## Instructions
Linear Amplitude Sweep Analysis Template (AASHTO T 391-20)
Version 1.58
Instructions:
Analysis Option 1: Viscoelastic Continuum Damage:
Cells colored orange require raw data input from DSR data file. Paste test data into respective orange columns. Data analysis will be completed automatically. Report "A" and "B".
Analysis Option 2: Fracture Index:
Cells colored green require raw data input from DSR data file. Paste test data into respective green columns. Data analysis will be completed automatically. Follow provided example to determine the local minima in the curve and report as "Crack Length at Failure".
Failure Criteria:
The value of D(t) at failure, Df, is defined as the D(t) which corresponds to a 35% reduction in undamaged |G*|·sinδ (C0) as specified in T391. However, for research purposes, the failure criterion can be changed in the spreadsheet (Cell AC2) in which case the user need to define the ended point to fit the damaged curve to calculate the C factors according to the new fit.
Please direct questions to:
Professor Hussain Bahia, Ph.D.
bahia@engr.wisc.edu
Note about different DSRs
Different DSRs allow setting up the strain sweep tests in different ways. However, T391 requires that 10-s intervals at each strain amplitude. This is called stepped linear strain sweep rather than linear sweep. Since the T391 requires 31 strain levels, the total number of datapoints to be uploaded in this analysis sheet is 310 rows. Please see example.
Note about the derivation error of Df in AASHTO T391-20 standard
The equation (7) in AASHTO T391-20 standard needs to be corrected as following:
revised to
This is needed because the equation from which is derived is as follows:
At 35% reduction in G* sin d the equation becomes Log (Co (1-0.65))= log (0.35*Co).
Therefore, log(0.35*Co/C1) = C2 log(Df). Solving for Df will result in the revised formula.
March 26, 2024: Spreadsheet updated to correct the derivation error of Df in AASHTO T391-20 standard by Dr. Rui Wang.
July 31, 2023: Spreadsheet updated to remove the damage accumulation for strain less than 1% as required by T391 by Dr. Rui Wang.
December 01, 2022: Spreadsheet updated by Dr. Rui Wang with several revisions.
March 23, 2022: Spreadsheet updated by Dr. Hui Chen to fit standard T391.
April 4, 2013: Spreadsheet updated by Dr. Hassan Tabatabaee to fix error in af calculation.
Feb 19, 2013: Spreadsheet updated by Dr. Hassan Tabatabaee with minor revisions.
Nov 13, 2012: Spreadsheet updated by Dr. Hassan Tabatabaee and Amir Arshadi.
Jun, 2012: Spreadsheet originally created by Dr. Cassie Hintz.
Linear Amplitude Sweep Analysis Template (AASHTO T 391-20)
Version 1.58
Instructions:
Analysis Option 1: Viscoelastic Continuum Damage:
Cells colored orange require raw data input from DSR data file. Paste test data into respective orange columns. Data analysis will be completed automatically. Report "A" and "B".
Analysis Option 2: Fracture Index:
Cells colored green require raw data input from DSR data file. Paste test data into respective green columns. Data analysis will be completed automatically. Follow provided example to determine the local minima in the curve and report as "Crack Length at Failure".
Failure Criteria:
The value of D(t) at failure, Df, is defined as the D(t) which corresponds to a 35% reduction in undamaged |G*|·sinδ (C0) as specified in T391. However, for research purposes, the failure criterion can be changed in the spreadsheet (Cell AC2) in which case the user need to define the ended point to fit the damaged curve to calculate the C factors according to the new fit.
Please direct questions to:
Professor Hussain Bahia, Ph.D.
bahia@engr.wisc.edu
Note about different DSRs
Different DSRs allow setting up the strain sweep tests in different ways. However, T391 requires that 10-s intervals at each strain amplitude. This is called stepped linear strain sweep rather than linear sweep. Since the T391 requires 31 strain levels, the total number of datapoints to be uploaded in this analysis sheet is 310 rows. Please see example.
Note about the derivation error of Df in AASHTO T391-20 standard
The equation (7) in AASHTO T391-20 standard needs to be corrected as following:
𝐷_𝑓=(0.35)(𝐶_0/𝐶_1 )^((1/𝐶_2 ) )
revised to
𝐷_𝑓=(0.35∙𝐶_0/𝐶_1 )^((1/𝐶_2 ) )
This is needed because the equation from which 𝐷_𝑓 is derived is as follows:
At 35% reduction in G* sin d the equation becomes Log (Co (1-0.65))= log (0.35*Co).
Therefore, log(0.35*Co/C1) = C2 log(Df). Solving for Df will result in the revised formula.
March 26, 2024: Spreadsheet updated to correct the derivation error of Df in AASHTO T391-20 standard by Dr. Rui Wang.
July 31, 2023: Spreadsheet updated to remove the damage accumulation for strain less than 1% as required by T391 by Dr. Rui Wang.
December 01, 2022: Spreadsheet updated by Dr. Rui Wang with several revisions.
March 23, 2022: Spreadsheet updated by Dr. Hui Chen to fit standard T391.
April 4, 2013: Spreadsheet updated by Dr. Hassan Tabatabaee to fix error in af calculation.
Feb 19, 2013: Spreadsheet updated by Dr. Hassan Tabatabaee with minor revisions.
Nov 13, 2012: Spreadsheet updated by Dr. Hassan Tabatabaee and Amir Arshadi.
Jun, 2012: Spreadsheet originally created by Dr. Cassie Hintz.

## VECD
Frequency Sweep: | Frequency | Complex Modulus(G*) | Phase Angle | Storage Modulus (G') | log Frequency | log Storage Modulus | Slope: | 0.38944 | Amplitude Sweep: | Complex Modulus | Shear Stress | Strain | Time | Phase Angle | ¦G*¦·sinδ | C | Damage | log (-C+C0) | log(Damage) | Fit | Squared Error
| [Hz] | [Pa] | [°] | [Pa] | [Hz] | [Pa] | α: | 3.5678 |  | [Pa] | [Pa] | [%] | [s] | [°] | [MPa] | [6 empty] | Sample: |  | Damage level: | 35%
[13 empty] | 0 |  | 9.7473 | 9.7473 | 0
| 0.2 | 4246000 | 38.68 | 3314634.0008 | 0.09921 | 6.5204 |  |  |  | 19260000 | 19200 | 0.0094509 | 1 | 30.36 | 9.7346 | 9.7346 | 0 |  |  | 9.7473 | 0.00016123 | Model: | ¦G*¦ sinθ = C0 - C1(D)^C2
| 0.4 | 5673000 | 36.99 | 4531255.0518 | 0.40024 | 6.6562 | Damage Calculation Exponents: |  |  | 19260000 | 19210 | 0.099726 | 2 | 30.38 | 9.7404 | 9.7404 | 0 |  |  | 9.7473 | 4.757e-05 | C0 | C1 | C2 | Summed Error
| 0.6 | 6694000 | 36.03 | 5413498.8483 | 0.57633 | 6.7335 | α/(1+α): | 0.78108 |  | 19270000 | 19170 | 0.099513 | 3 | 30.36 | 9.7397 | 9.7397 | 0 |  |  | 9.7473 | 5.8419e-05 | 9.7473 | 0.12507 | 0.43742 | 51.3071
| 0.8 | 7511000 | 35.39 | 6123184.1699 | 0.70127 | 6.787 | 1/(1+α): | 0.21892 |  | 19290000 | 19220 | 0.099663 | 4 | 30.35 | 9.7469 | 9.7469 | 0 |  |  | 9.7473 | 1.9343e-07
| 1 | 8204000 | 34.89 | 6729345.1246 | 0.79818 | 6.828 |  |  |  | 19300000 | 19230 | 0.099631 | 5 | 30.34 | 9.749 | 9.749 | 0 |  |  | 9.7473 | 2.9104e-06 | α | ID (MPa) | Df | k
| 2 | 10670000 | 33.49 | 8898589.4396 | 1.0992 | 6.9493 |  |  |  | 19300000 | 19200 | 0.099504 | 6 | 30.35 | 9.7519 | 9.7519 | 0 |  |  | 9.7473 | 2.128e-05 | 3.5678 | 18.63 | 7393.9086 | 3.0072
| 4 | 13720000 | 32.14 | 11617419.9989 | 1.4002 | 7.0651 |  |  |  | 19300000 | 19230 | 0.099633 | 7 | 30.35 | 9.7519 | 9.7519 | 0 |  |  | 9.7473 | 2.128e-05
| 6 | 15840000 | 31.41 | 13518804.0389 | 1.5763 | 7.1309 |  |  |  | 19300000 | 19240 | 0.099687 | 8 | 30.35 | 9.7519 | 9.7519 | 0 |  |  | 9.7473 | 2.128e-05 | A | B | Applied Strain [%] | Nf
| 8 | 17470000 | 30.88 | 14993524.6569 | 1.7013 | 7.1759 |  |  |  | 19300000 | 19210 | 0.09953 | 9 | 30.36 | 9.7548 | 9.7548 | 0 |  |  | 9.7473 | 5.6546e-05 | 22546631186.8149 | 7.1356 | 2.5 | 32624605.9462
| 10 | 18830000 | 30.24 | 16267677.9457 | 1.7982 | 7.2113 |  |  |  | 19300000 | 19220 | 0.099569 | 10 | 30.35 | 9.7519 | 9.7519 | 0 |  |  | 9.7473 | 2.128e-05 |  |  | 5 | 232016.5265
| 20 | 23460000 | 28.4 | 20636555.5195 | 2.0992 | 7.3146 |  |  |  | 18630000 | 186100 | 0.99052 | 11 | 30.9 | 9.5673 | 9.5673 | 6.3233 |  |  | 9.4671 | 0.010035 |  |  | 15 | 91.4066
| 30 | 26610000 | 28.49 | 23387539.0903 | 2.2753 | 7.369 |  |  |  | 18580000 | 185100 | 0.99674 | 12 | 30.94 | 9.5527 | 9.5527 | 7.2008 |  |  | 9.4507 | 0.010408
[10 empty] | 18510000 | 184300 | 0.99573 | 13 | 31.18 | 9.5832 | 9.5832 | 5.6417 |  |  | 9.4807 | 0.01049
[10 empty] | 18470000 | 184200 | 0.99697 | 14 | 31.23 | 9.5762 | 9.5762 | 6.1332 |  |  | 9.4708 | 0.011113
Asphalt | Binder | [8 empty] | 18450000 | 184000 | 0.99745 | 15 | 31.27 | 9.5769 | 9.5769 | 6.0564 |  |  | 9.4723 | 0.010928
[10 empty] | 18430000 | 183500 | 0.99565 | 16 | 31.31 | 9.5775 | 9.5775 | 5.9825 |  |  | 9.4738 | 0.01075
[10 empty] | 18410000 | 183400 | 0.99594 | 17 | 31.33 | 9.5726 | 9.5726 | 6.3573 |  |  | 9.4664 | 0.011267
[10 empty] | 18400000 | 183500 | 0.99764 | 18 | 31.35 | 9.5729 | 9.5729 | 6.3165 |  |  | 9.4672 | 0.01116
[10 empty] | 18390000 | 183200 | 0.99653 | 19 | 31.37 | 9.5731 | 9.5731 | 6.2765 |  |  | 9.468 | 0.011055
[10 empty] | 18380000 | 183000 | 0.99561 | 20 | 31.38 | 9.5707 | 9.5707 | 6.4955 |  |  | 9.4638 | 0.011427
[10 empty] | 17710000 | 355000 | 1.9931 | 21.01 | 31.7 | 9.3061 | 9.3061 | 31.5137 |  |  | 9.1816 | 0.015506
[10 empty] | 17620000 | 352100 | 1.9988 | 22.01 | 31.81 | 9.2876 | 9.2876 | 34.6566 |  |  | 9.1576 | 0.016904
[10 empty] | 17390000 | 347300 | 1.9967 | 23.01 | 32.2 | 9.2667 | 9.2667 | 38.0983 |  |  | 9.1326 | 0.017982
[10 empty] | 17280000 | 344800 | 1.9958 | 24.01 | 32.34 | 9.2438 | 9.2438 | 41.8001 |  |  | 9.1072 | 0.018667
[10 empty] | 17190000 | 343200 | 1.9968 | 25.01 | 32.46 | 9.2261 | 9.2261 | 44.8344 |  |  | 9.0872 | 0.019268
[10 empty] | 17120000 | 341500 | 1.9948 | 26.01 | 32.55 | 9.2112 | 9.2112 | 47.4759 |  |  | 9.0705 | 0.019784
[10 empty] | 17070000 | 340300 | 1.9941 | 27.01 | 32.61 | 9.1993 | 9.1993 | 49.6829 |  |  | 9.0569 | 0.020278
[10 empty] | 17010000 | 339500 | 1.9955 | 28.01 | 32.69 | 9.187 | 9.187 | 51.9647 |  |  | 9.0432 | 0.020666
[10 empty] | 16970000 | 338400 | 1.9943 | 29.01 | 32.74 | 9.1778 | 9.1778 | 53.7688 |  |  | 9.0326 | 0.021084
[10 empty] | 16930000 | 337600 | 1.994 | 30.01 | 32.79 | 9.1686 | 9.1686 | 55.5825 |  |  | 9.0222 | 0.021445
[10 empty] | 16420000 | 505300 | 3.0483 | 31.01 | 34 | 9.1819 | 9.1819 | 50.8892 |  |  | 9.0496 | 0.017504
[10 empty] | 16180000 | 486200 | 3.0041 | 32.01 | 34.09 | 9.0688 | 9.0688 | 75.2967 |  |  | 8.9192 | 0.022373
[10 empty] | 15830000 | 475500 | 3.004 | 33.01 | 34.59 | 8.9867 | 8.9867 | 94.296 |  |  | 8.8336 | 0.023443
[10 empty] | 15650000 | 469200 | 2.9977 | 34.01 | 34.81 | 8.9339 | 8.9339 | 107.706 | -0.089697 | 2.0322 | 8.7789 | 0.024041
[10 empty] | 15520000 | 464900 | 2.9946 | 35.01 | 34.98 | 8.8975 | 8.8975 | 117.7304 | -0.070663 | 2.0709 | 8.7404 | 0.024665
[10 empty] | 15420000 | 462000 | 2.9967 | 36.01 | 35.11 | 8.8688 | 8.8688 | 126.0547 | -0.056246 | 2.1006 | 8.7099 | 0.025252
[10 empty] | 15330000 | 459200 | 2.9962 | 37.01 | 35.24 | 8.8455 | 8.8455 | 133.1368 | -0.044862 | 2.1243 | 8.6848 | 0.025818
[10 empty] | 15250000 | 456700 | 2.9941 | 38.01 | 35.32 | 8.8167 | 8.8167 | 141.4707 | -0.03122 | 2.1507 | 8.6562 | 0.02576
[10 empty] | 15180000 | 454700 | 2.9946 | 39.01 | 35.42 | 8.7978 | 8.7978 | 147.4648 | -0.022504 | 2.1687 | 8.6362 | 0.026121
[10 empty] | 15120000 | 453000 | 2.9957 | 40.01 | 35.5 | 8.7802 | 8.7802 | 153.1403 | -0.014538 | 2.1851 | 8.6177 | 0.026422
[10 empty] | 14880000 | 601200 | 4.0376 | 41.01 | 36 | 8.7462 | 8.7462 | 168.28 | 0.00046165 | 2.226 | 8.5701 | 0.031019
[10 empty] | 14460000 | 583100 | 4.0334 | 42.01 | 36.7 | 8.6417 | 8.6417 | 204.6484 | 0.043617 | 2.311 | 8.4649 | 0.031232
[10 empty] | 14070000 | 563800 | 4.006 | 43.01 | 37.23 | 8.5126 | 8.5126 | 247.061 | 0.091573 | 2.3928 | 8.3548 | 0.024889
[10 empty] | 13880000 | 555400 | 4.0023 | 44.01 | 37.5 | 8.4496 | 8.4496 | 271.2355 | 0.11317 | 2.4333 | 8.2968 | 0.023358
[10 empty] | 13730000 | 549400 | 4.002 | 45.01 | 37.7 | 8.3963 | 8.3963 | 292.4703 | 0.13067 | 2.4661 | 8.2482 | 0.021937
[10 empty] | 13610000 | 544100 | 3.9971 | 46.01 | 37.85 | 8.351 | 8.351 | 311.0989 | 0.14497 | 2.4929 | 8.2071 | 0.020718
[10 empty] | 13510000 | 539900 | 3.9954 | 47.01 | 37.98 | 8.3139 | 8.3139 | 327.074 | 0.15638 | 2.5146 | 8.173 | 0.019844
[10 empty] | 13420000 | 536700 | 3.9979 | 48.01 | 38.11 | 8.2825 | 8.2825 | 341.0905 | 0.16579 | 2.5329 | 8.1438 | 0.019217
[10 empty] | 13350000 | 533400 | 3.9961 | 49.01 | 38.21 | 8.2576 | 8.2576 | 352.768 | 0.17311 | 2.5475 | 8.1201 | 0.018914
[10 empty] | 13280000 | 530300 | 3.9935 | 50.01 | 38.31 | 8.2325 | 8.2325 | 364.5129 | 0.18036 | 2.5617 | 8.0966 | 0.018472
[10 empty] | 12860000 | 665300 | 5.081 | 51.01 | 38.9 | 8.0756 | 8.0756 | 436.1139 | 0.22316 | 2.6396 | 7.9619 | 0.012937
[10 empty] | 12700000 | 644500 | 5.0726 | 52.01 | 39.17 | 8.0216 | 8.0216 | 467.1557 | 0.23696 | 2.6695 | 7.9073 | 0.013057
[10 empty] | 12340000 | 618600 | 5.013 | 53.01 | 39.83 | 7.9039 | 7.9039 | 523.1718 | 0.26562 | 2.7186 | 7.8139 | 0.0081015
[10 empty] | 12140000 | 608500 | 5.0117 | 54.01 | 40.12 | 7.8229 | 7.8229 | 564.9967 | 0.2843 | 2.752 | 7.7478 | 0.0056464
[10 empty] | 12000000 | 600200 | 5.0018 | 55.01 | 40.31 | 7.7631 | 7.7631 | 597.9013 | 0.29759 | 2.7766 | 7.6976 | 0.0042828
[10 empty] | 11890000 | 594000 | 4.9981 | 56.01 | 40.48 | 7.7188 | 7.7188 | 623.8896 | 0.30718 | 2.7951 | 7.6591 | 0.0035585
[10 empty] | 11780000 | 589500 | 5.0023 | 57.01 | 40.62 | 7.6692 | 7.6692 | 652.2889 | 0.31766 | 2.8144 | 7.6181 | 0.0026186
[10 empty] | 11700000 | 584800 | 4.9997 | 58.01 | 40.74 | 7.6357 | 7.6357 | 673.1937 | 0.3246 | 2.8281 | 7.5885 | 0.0022332
[10 empty] | 11620000 | 580400 | 4.9932 | 59.01 | 40.85 | 7.6004 | 7.6004 | 694.9371 | 0.33181 | 2.8419 | 7.5583 | 0.0017777
[10 empty] | 11550000 | 577400 | 4.9981 | 60.01 | 40.96 | 7.5714 | 7.5714 | 713.6186 | 0.33764 | 2.8535 | 7.5327 | 0.0014965
[10 empty] | 11290000 | 700100 | 6.0365 | 61.02 | 41.2 | 7.4366 | 7.4366 | 797.0422 | 0.36374 | 2.9015 | 7.423 | 0.00018566
[10 empty] | 11230000 | 685200 | 6.1038 | 62.02 | 41.68 | 7.4676 | 7.4676 | 770.1656 | 0.35788 | 2.8866 | 7.4576 | 0.00010033
[10 empty] | 10850000 | 653800 | 6.0233 | 63.02 | 42.27 | 7.298 | 7.298 | 869.4416 | 0.38905 | 2.9392 | 7.3329 | 0.0012178
[10 empty] | 10670000 | 641500 | 6.0097 | 64.01 | 42.53 | 7.2127 | 7.2127 | 927.1497 | 0.40392 | 2.9671 | 7.264 | 0.0026401
[10 empty] | 10540000 | 633100 | 6.0071 | 65.01 | 42.73 | 7.1519 | 7.1519 | 971.5122 | 0.41421 | 2.9874 | 7.2128 | 0.0037086
[10 empty] | 10430000 | 626000 | 6.002 | 66.01 | 42.89 | 7.0986 | 7.0986 | 1011.4664 | 0.42304 | 3.005 | 7.1677 | 0.0047739
[10 empty] | 10340000 | 620400 | 6.0019 | 67.01 | 43.03 | 7.0558 | 7.0558 | 1045.1184 | 0.42999 | 3.0192 | 7.1305 | 0.0055742
[10 empty] | 10260000 | 615600 | 6.0023 | 68.02 | 43.15 | 7.0169 | 7.0169 | 1076.4419 | 0.43622 | 3.032 | 7.0965 | 0.0063261
[10 empty] | 10180000 | 611100 | 6.0014 | 69.02 | 43.27 | 6.9778 | 6.9778 | 1107.8618 | 0.44241 | 3.0445 | 7.0629 | 0.0072486
[10 empty] | 10120000 | 606900 | 5.9981 | 70.02 | 43.36 | 6.9482 | 6.9482 | 1133.0576 | 0.44702 | 3.0543 | 7.0364 | 0.0077727
[10 empty] | 9880000 | 730200 | 7.0343 | 71.02 | 44 | 6.8632 | 6.8632 | 1206.7778 | 0.46001 | 3.0816 | 6.9606 | 0.0094754
[10 empty] | 9818000 | 700700 | 7.1368 | 72.02 | 44.32 | 6.8595 | 6.8595 | 1213.3417 | 0.46057 | 3.084 | 6.9539 | 0.0089213
[10 empty] | 9506000 | 668200 | 7.0296 | 73.02 | 44.89 | 6.7088 | 6.7088 | 1328.5335 | 0.48265 | 3.1234 | 6.8409 | 0.01744
[10 empty] | 9344000 | 655700 | 7.0174 | 74.02 | 45.14 | 6.6233 | 6.6233 | 1402.3443 | 0.49471 | 3.1469 | 6.7713 | 0.021907
[10 empty] | 9225000 | 646200 | 7.0048 | 75.02 | 45.31 | 6.5583 | 6.5583 | 1461.8088 | 0.50366 | 3.1649 | 6.7168 | 0.025131
[10 empty] | 9126000 | 639300 | 7.005 | 76.02 | 45.46 | 6.5047 | 6.5047 | 1512.9166 | 0.5109 | 3.1798 | 6.6709 | 0.027633
[10 empty] | 9038000 | 633700 | 7.0108 | 77.02 | 45.6 | 6.4574 | 6.4574 | 1559.2921 | 0.51718 | 3.1929 | 6.63 | 0.029785
[10 empty] | 8965000 | 627800 | 7.0029 | 78.02 | 45.72 | 6.4184 | 6.4184 | 1599.1677 | 0.52231 | 3.2039 | 6.5954 | 0.031327
[10 empty] | 8899000 | 622800 | 6.9989 | 79.02 | 45.82 | 6.382 | 6.382 | 1636.9059 | 0.52703 | 3.214 | 6.563 | 0.032794
[10 empty] | 8838000 | 618800 | 7.0021 | 80.02 | 45.92 | 6.3489 | 6.3489 | 1671.8785 | 0.53127 | 3.2232 | 6.5335 | 0.034046
[10 empty] | 8710000 | 745300 | 8.4831 | 81.02 | 46.3 | 6.297 | 6.297 | 1739.0923 | 0.53785 | 3.2403 | 6.4776 | 0.03259
[10 empty] | 8666000 | 710200 | 8.1956 | 82.02 | 46.41 | 6.2767 | 6.2767 | 1769.7179 | 0.5404 | 3.2479 | 6.4525 | 0.030903
[10 empty] | 8360000 | 671900 | 8.0373 | 83.02 | 47.04 | 6.1181 | 6.1181 | 1917.5538 | 0.55981 | 3.2827 | 6.3348 | 0.046973
[10 empty] | 8212000 | 658000 | 8.0128 | 84.02 | 47.27 | 6.0322 | 6.0322 | 2008.6788 | 0.56997 | 3.3029 | 6.2648 | 0.054111
[10 empty] | 8098000 | 649400 | 8.0187 | 85.02 | 47.44 | 5.9647 | 5.9647 | 2084.2226 | 0.57779 | 3.3189 | 6.2081 | 0.059236
[10 empty] | 8004000 | 641500 | 8.0149 | 86.02 | 47.58 | 5.9087 | 5.9087 | 2149.5168 | 0.58417 | 3.3323 | 6.16 | 0.063168
[10 empty] | 7926000 | 634500 | 8.0056 | 87.02 | 47.71 | 5.8632 | 5.8632 | 2204.8806 | 0.58929 | 3.3434 | 6.1199 | 0.065881
[10 empty] | 7857000 | 628900 | 8.0036 | 88.02 | 47.82 | 5.8223 | 5.8223 | 2255.8356 | 0.59384 | 3.3533 | 6.0835 | 0.068196
[10 empty] | 7793000 | 624200 | 8.0104 | 89.02 | 47.94 | 5.7859 | 5.7859 | 2302.4959 | 0.59785 | 3.3622 | 6.0505 | 0.070047
[10 empty] | 7736000 | 619300 | 8.0051 | 90.02 | 48.04 | 5.7526 | 5.7526 | 2345.8851 | 0.60149 | 3.3703 | 6.0202 | 0.071629
[10 empty] | 7681000 | 722800 | 9.3228 | 91.02 | 48.12 | 5.7188 | 5.7188 | 2401.5174 | 0.60514 | 3.3805 | 5.9818 | 0.069149
[10 empty] | 7600000 | 698400 | 9.189 | 92.02 | 48.38 | 5.6815 | 5.6815 | 2460.403 | 0.60915 | 3.391 | 5.9417 | 0.0677
[10 empty] | 7350000 | 664400 | 9.0394 | 93.02 | 48.91 | 5.5395 | 5.5395 | 2623.2885 | 0.62405 | 3.4188 | 5.8335 | 0.086403
[10 empty] | 7215000 | 651600 | 9.0317 | 94.02 | 49.13 | 5.456 | 5.456 | 2730.8292 | 0.63259 | 3.4363 | 5.7641 | 0.094946
[10 empty] | 7115000 | 641500 | 9.0152 | 95.02 | 49.29 | 5.3933 | 5.3933 | 2816.4362 | 0.63889 | 3.4497 | 5.7099 | 0.10025
[10 empty] | 7034000 | 633800 | 9.0113 | 96.02 | 49.43 | 5.3431 | 5.3431 | 2888.4067 | 0.64387 | 3.4607 | 5.6651 | 0.1037
[10 empty] | 6961000 | 627600 | 9.0149 | 97.02 | 49.56 | 5.2979 | 5.2979 | 2954.7422 | 0.6483 | 3.4705 | 5.6244 | 0.10658
[10 empty] | 6898000 | 621600 | 9.0109 | 98.02 | 49.66 | 5.2578 | 5.2578 | 3015.1771 | 0.6522 | 3.4793 | 5.5877 | 0.10886
[10 empty] | 6842000 | 616000 | 9.0032 | 99.02 | 49.76 | 5.2228 | 5.2228 | 3069.3517 | 0.65557 | 3.487 | 5.5552 | 0.11047
[10 empty] | 6789000 | 611800 | 9.0118 | 100.02 | 49.86 | 5.19 | 5.19 | 3120.9813 | 0.65871 | 3.4943 | 5.5245 | 0.11188
[10 empty] | 6806000 | 718400 | 10.3666 | 101.03 | 48.35 | 5.0856 | 5.0856 | 3280.0526 | 0.66855 | 3.5159 | 5.4317 | 0.11977
[10 empty] | 6789000 | 697800 | 10.2791 | 102.03 | 49.54 | 5.1655 | 5.1655 | 3152.967 | 0.66104 | 3.4987 | 5.5056 | 0.11569
[10 empty] | 6524000 | 655900 | 10.0536 | 103.03 | 50.11 | 5.0057 | 5.0057 | 3363.8615 | 0.67592 | 3.5268 | 5.3838 | 0.14292
[10 empty] | 6396000 | 641900 | 10.036 | 104.03 | 50.33 | 4.9232 | 4.9232 | 3489.3758 | 0.68342 | 3.5427 | 5.3133 | 0.15215
[10 empty] | 6303000 | 631500 | 10.0186 | 105.03 | 50.48 | 4.8621 | 4.8621 | 3588.3418 | 0.68888 | 3.5549 | 5.2587 | 0.15725
[10 empty] | 6225000 | 623700 | 10.019 | 106.03 | 50.6 | 4.8103 | 4.8103 | 3675.4832 | 0.69347 | 3.5653 | 5.2113 | 0.16086
[10 empty] | 6158000 | 616900 | 10.0182 | 107.03 | 50.72 | 4.7667 | 4.7667 | 3751.5411 | 0.69729 | 3.5742 | 5.1705 | 0.1631
[10 empty] | 6100000 | 610700 | 10.0118 | 108.03 | 50.83 | 4.7292 | 4.7292 | 3819.0739 | 0.70054 | 3.582 | 5.1347 | 0.16442
[10 empty] | 6046000 | 605400 | 10.013 | 109.03 | 50.92 | 4.6933 | 4.6933 | 3884.3318 | 0.70364 | 3.5893 | 5.1004 | 0.16568
[10 empty] | 5997000 | 600400 | 10.0129 | 110.03 | 51.02 | 4.6619 | 4.6619 | 3943.2099 | 0.70633 | 3.5958 | 5.0697 | 0.16631
[10 empty] | 5946000 | 687100 | 11.6201 | 111.03 | 51.4 | 4.6469 | 4.6469 | 3984.7539 | 0.7076 | 3.6004 | 5.0482 | 0.16101
[10 empty] | 5911000 | 662000 | 11.1992 | 112.03 | 51.52 | 4.6273 | 4.6273 | 4033.3099 | 0.70927 | 3.6057 | 5.0232 | 0.15676
[10 empty] | 5728000 | 633300 | 11.0551 | 113.03 | 51.74 | 4.4977 | 4.4977 | 4241.058 | 0.72013 | 3.6275 | 4.9183 | 0.17691
[10 empty] | 5626000 | 620500 | 11.0292 | 114.03 | 51.91 | 4.4279 | 4.4279 | 4368.6709 | 0.72586 | 3.6403 | 4.8553 | 0.18263
[10 empty] | 5546000 | 611300 | 11.0229 | 115.03 | 52.05 | 4.3733 | 4.3733 | 4473.9697 | 0.7303 | 3.6507 | 4.804 | 0.18553
[10 empty] | 5478000 | 603800 | 11.0216 | 116.03 | 52.17 | 4.3267 | 4.3267 | 4566.9339 | 0.73405 | 3.6596 | 4.7593 | 0.18718
[10 empty] | 5420000 | 597300 | 11.0205 | 117.03 | 52.28 | 4.2873 | 4.2873 | 4648.5563 | 0.7372 | 3.6673 | 4.7205 | 0.18773
[10 empty] | 5367000 | 591300 | 11.0164 | 118.03 | 52.38 | 4.2511 | 4.2511 | 4724.8525 | 0.74007 | 3.6744 | 4.6846 | 0.18797
[10 empty] | 5320000 | 585900 | 11.013 | 119.03 | 52.48 | 4.2195 | 4.2195 | 4793.3757 | 0.74255 | 3.6806 | 4.6526 | 0.1876
[10 empty] | 5276000 | 581200 | 11.0173 | 120.03 | 52.58 | 4.1902 | 4.1902 | 4858.0585 | 0.74485 | 3.6865 | 4.6227 | 0.18703
[10 empty] | 5241000 | 655200 | 12.3889 | 121.03 | 53.04 | 4.1878 | 4.1878 | 4868.9329 | 0.74503 | 3.6874 | 4.6177 | 0.18474
[10 empty] | 5175000 | 631300 | 12.1991 | 122.03 | 53.35 | 4.1519 | 4.1519 | 4957.9495 | 0.74783 | 3.6953 | 4.5769 | 0.1806
[10 empty] | 5039000 | 607300 | 12.0521 | 123.03 | 53.56 | 4.0538 | 4.0538 | 5149.2418 | 0.75538 | 3.7117 | 4.4905 | 0.19075
[10 empty] | 4948000 | 595700 | 12.0384 | 124.03 | 53.73 | 3.9893 | 3.9893 | 5286.8546 | 0.76027 | 3.7232 | 4.4295 | 0.19383
[10 empty] | 4878000 | 586800 | 12.0278 | 125.03 | 53.86 | 3.9394 | 3.9394 | 5399.3077 | 0.76402 | 3.7323 | 4.3803 | 0.19446
[10 empty] | 4821000 | 579400 | 12.018 | 126.03 | 53.97 | 3.8988 | 3.8988 | 5494.8723 | 0.76705 | 3.74 | 4.339 | 0.19378
[10 empty] | 4768000 | 573400 | 12.0273 | 127.03 | 54.09 | 3.8618 | 3.8618 | 5583.8851 | 0.76978 | 3.7469 | 4.3008 | 0.19277
[10 empty] | 4721000 | 567500 | 12.0202 | 128.03 | 54.18 | 3.8281 | 3.8281 | 5666.6076 | 0.77227 | 3.7533 | 4.2657 | 0.19152
[10 empty] | 4680000 | 562200 | 12.0133 | 129.03 | 54.27 | 3.7991 | 3.7991 | 5739.965 | 0.77438 | 3.7589 | 4.2348 | 0.18979
[10 empty] | 4641000 | 557700 | 12.018 | 130.03 | 54.35 | 3.7712 | 3.7712 | 5811.2419 | 0.77642 | 3.7643 | 4.2049 | 0.18809
[10 empty] | 4713000 | 640100 | 13.4365 | 131.03 | 50.3 | 3.6262 | 3.6262 | 6118.9259 | 0.78683 | 3.7867 | 4.0784 | 0.20453
[10 empty] | 4701000 | 627400 | 13.3459 | 132.03 | 54.33 | 3.819 | 3.819 | 5738.6232 | 0.77293 | 3.7588 | 4.2353 | 0.1733
[10 empty] | 4507000 | 589200 | 13.0728 | 133.03 | 54.81 | 3.6833 | 3.6833 | 6018.4559 | 0.78276 | 3.7795 | 4.1193 | 0.19011
[10 empty] | 4411000 | 575500 | 13.0467 | 134.03 | 55 | 3.6133 | 3.6133 | 6184.8668 | 0.78775 | 3.7913 | 4.0518 | 0.19229
[10 empty] | 4341000 | 566000 | 13.0392 | 135.03 | 55.15 | 3.5624 | 3.5624 | 6314.3001 | 0.79133 | 3.8003 | 4 | 0.19142
[10 empty] | 4285000 | 558000 | 13.0229 | 136.03 | 55.26 | 3.5212 | 3.5212 | 6424.0558 | 0.79422 | 3.8078 | 3.9565 | 0.18948
[10 empty] | 4235000 | 551500 | 13.0227 | 137.03 | 55.36 | 3.4843 | 3.4843 | 6524.5954 | 0.79678 | 3.8146 | 3.917 | 0.18723
[10 empty] | 4191000 | 545800 | 13.0237 | 138.03 | 55.46 | 3.4523 | 3.4523 | 6614.6998 | 0.799 | 3.8205 | 3.8819 | 0.18461
[10 empty] | 4151000 | 540500 | 13.0198 | 139.03 | 55.55 | 3.423 | 3.423 | 6698.5741 | 0.80101 | 3.826 | 3.8495 | 0.1819
[10 empty] | 4115000 | 535600 | 13.0154 | 140.03 | 55.64 | 3.397 | 3.397 | 6775.101 | 0.8028 | 3.8309 | 3.8201 | 0.17906
[10 empty] | 4103000 | 617200 | 14.2121 | 141.03 | 55.09 | 3.3647 | 3.3647 | 6878.9859 | 0.805 | 3.8375 | 3.7805 | 0.17294
[10 empty] | 4086000 | 582800 | 14.2635 | 142.03 | 55.93 | 3.3847 | 3.3847 | 6807.1801 | 0.80364 | 3.833 | 3.8079 | 0.17911
[10 empty] | 3968000 | 558500 | 14.0746 | 143.03 | 56.11 | 3.2939 | 3.2939 | 7036.574 | 0.80979 | 3.8474 | 3.7211 | 0.18255
[10 empty] | 3894000 | 546800 | 14.0415 | 144.03 | 56.26 | 3.2381 | 3.2381 | 7192.7556 | 0.81353 | 3.8569 | 3.663 | 0.18051
[10 empty] | 3836000 | 538400 | 14.0355 | 145.03 | 56.37 | 3.194 | 3.194 | 7322.8169 | 0.81646 | 3.8647 | 3.6151 | 0.17735
[10 empty] | 3787000 | 531700 | 14.042 | 146.03 | 56.48 | 3.1572 | 3.1572 | 7435.6715 | 0.81889 | 3.8713 | 3.5739 | 0.17368
[10 empty] | 3744000 | 525200 | 14.0292 | 147.03 | 56.57 | 3.1246 | 3.1246 | 7538.2476 | 0.82104 | 3.8773 | 3.5368 | 0.16994
[10 empty] | 3706000 | 519700 | 14.0227 | 148.03 | 56.66 | 3.0961 | 3.0961 | 7630.5483 | 0.8229 | 3.8826 | 3.5037 | 0.16614
[10 empty] | 3670000 | 514900 | 14.027 | 149.03 | 56.73 | 3.0685 | 3.0685 | 7720.6166 | 0.8247 | 3.8877 | 3.4716 | 0.16248
[10 empty] | 3637000 | 510100 | 14.0222 | 150.03 | 56.81 | 3.0437 | 3.0437 | 7803.4115 | 0.82631 | 3.8923 | 3.4422 | 0.15884
[10 empty] | 3764000 | 593000 | 15.5705 | 151.04 | 56.31 | 3.1318 | 3.1318 | 7540.2601 | 0.82056 | 3.8774 | 3.5361 | 0.16343
[10 empty] | 3726000 | 574900 | 15.4301 | 152.04 | 56.37 | 3.1024 | 3.1024 | 7650.2005 | 0.82249 | 3.8837 | 3.4967 | 0.15545
[10 empty] | 3555000 | 536500 | 15.0946 | 153.04 | 56.89 | 2.9778 | 2.9778 | 7977.967 | 0.83056 | 3.9019 | 3.3809 | 0.16252
[10 empty] | 3476000 | 523600 | 15.0623 | 154.04 | 57.06 | 2.9172 | 2.9172 | 8163.8484 | 0.83443 | 3.9119 | 3.3164 | 0.15939
[10 empty] | 3417000 | 514400 | 15.0524 | 155.04 | 57.18 | 2.8716 | 2.8716 | 8312.7216 | 0.83732 | 3.9197 | 3.2654 | 0.1551
[10 empty] | 3370000 | 506800 | 15.0388 | 156.04 | 57.29 | 2.8356 | 2.8356 | 8436.2474 | 0.83959 | 3.9261 | 3.2234 | 0.15044
[10 empty] | 3329000 | 500500 | 15.0339 | 157.04 | 57.38 | 2.8039 | 2.8039 | 8547.9757 | 0.84157 | 3.9319 | 3.1858 | 0.14584
[10 empty] | 3292000 | 494800 | 15.0281 | 158.04 | 57.46 | 2.7752 | 2.7752 | 8651.3237 | 0.84336 | 3.9371 | 3.1512 | 0.14137
[10 empty] | 3259000 | 489800 | 15.0292 | 159.04 | 57.54 | 2.7498 | 2.7498 | 8745.2337 | 0.84494 | 3.9418 | 3.12 | 0.13701
[10 empty] | 3228000 | 485000 | 15.0239 | 160.04 | 57.6 | 2.7255 | 2.7255 | 8836.1009 | 0.84645 | 3.9463 | 3.0899 | 0.13283
[10 empty] | 3330000 | 574400 | 16.5253 | 161.04 | 56.9 | 2.7896 | 2.7896 | 8611.4486 | 0.84247 | 3.9351 | 3.1645 | 0.14056
[10 empty] | 3313000 | 544500 | 16.4345 | 162.04 | 57.61 | 2.7976 | 2.7976 | 8567.7666 | 0.84197 | 3.9329 | 3.1791 | 0.1456
[10 empty] | 3162000 | 509100 | 16.0976 | 163.04 | 58.14 | 2.6856 | 2.6856 | 8901.0519 | 0.84891 | 3.9494 | 3.0686 | 0.14666
[10 empty] | 3091000 | 496300 | 16.0561 | 164.04 | 58.3 | 2.6299 | 2.6299 | 9093.6284 | 0.85232 | 3.9587 | 3.0058 | 0.1413
[10 empty] | 3038000 | 487600 | 16.0491 | 165.04 | 58.4 | 2.5875 | 2.5875 | 9248.7581 | 0.8549 | 3.9661 | 2.9557 | 0.13553
[10 empty] | 2996000 | 480900 | 16.049 | 166.04 | 58.48 | 2.554 | 2.554 | 9378.2748 | 0.85693 | 3.9721 | 2.9143 | 0.12981
[10 empty] | 2958000 | 474600 | 16.0477 | 167.04 | 58.55 | 2.5235 | 2.5235 | 9498.4104 | 0.85877 | 3.9777 | 2.8761 | 0.12436
[10 empty] | 2924000 | 468800 | 16.0291 | 168.04 | 58.61 | 2.496 | 2.496 | 9608.7094 | 0.86041 | 3.9827 | 2.8413 | 0.11921
[10 empty] | 2894000 | 463900 | 16.0304 | 169.04 | 58.67 | 2.472 | 2.472 | 9708.2559 | 0.86185 | 3.9871 | 2.8101 | 0.11431
[10 empty] | 2865000 | 459300 | 16.0358 | 170.04 | 58.73 | 2.4488 | 2.4488 | 9805.1924 | 0.86323 | 3.9915 | 2.7799 | 0.10962
[10 empty] | 2969000 | 535500 | 17.734 | 171.04 | 58.24 | 2.5244 | 2.5244 | 9519.8281 | 0.85871 | 3.9786 | 2.8693 | 0.11896
[10 empty] | 2947000 | 517200 | 17.5487 | 172.04 | 58.28 | 2.5068 | 2.5068 | 9609.8208 | 0.85977 | 3.9827 | 2.841 | 0.11167
[10 empty] | 2804000 | 480100 | 17.121 | 173.04 | 58.83 | 2.3992 | 2.3992 | 9965.5914 | 0.86618 | 3.9985 | 2.7303 | 0.1096
[10 empty] | 2738000 | 467700 | 17.0835 | 174.04 | 58.96 | 2.3459 | 2.3459 | 10170.3094 | 0.86931 | 4.0073 | 2.6676 | 0.10345
[10 empty] | 2691000 | 459100 | 17.0581 | 175.04 | 59.07 | 2.3083 | 2.3083 | 10325.9465 | 0.87151 | 4.0139 | 2.6204 | 0.097379
[10 empty] | 2651000 | 452100 | 17.0508 | 176.04 | 59.14 | 2.2757 | 2.2757 | 10465.2092 | 0.87342 | 4.0197 | 2.5785 | 0.0917
[10 empty] | 2616000 | 445800 | 17.0407 | 177.04 | 59.22 | 2.2475 | 2.2475 | 10589.2092 | 0.87505 | 4.0249 | 2.5415 | 0.086413
[10 empty] | 2585000 | 440300 | 17.0341 | 178.04 | 59.28 | 2.2223 | 2.2223 | 10702.9684 | 0.87651 | 4.0295 | 2.5077 | 0.081482
[10 empty] | 2556000 | 435400 | 17.0296 | 179.04 | 59.35 | 2.1989 | 2.1989 | 10809.8964 | 0.87785 | 4.0338 | 2.4762 | 0.076862
[10 empty] | 2529000 | 430900 | 17.0387 | 180.04 | 59.41 | 2.177 | 2.177 | 10911.6554 | 0.87911 | 4.0379 | 2.4463 | 0.0725
[10 empty] | 2657000 | 503700 | 18.5764 | 181.04 | 58.34 | 2.2616 | 2.2616 | 10576.9195 | 0.87423 | 4.0244 | 2.5451 | 0.080399
[10 empty] | 2621000 | 484500 | 18.4901 | 182.04 | 58.56 | 2.2362 | 2.2362 | 10706.738 | 0.8757 | 4.0297 | 2.5066 | 0.073111
[10 empty] | 2485000 | 450700 | 18.1395 | 183.04 | 59.04 | 2.131 | 2.131 | 11089.4627 | 0.88175 | 4.0449 | 2.3945 | 0.069454
[10 empty] | 2423000 | 437900 | 18.0689 | 184.04 | 59.18 | 2.0808 | 2.0808 | 11302.5811 | 0.8846 | 4.0532 | 2.333 | 0.063599
[10 empty] | 2378000 | 429400 | 18.0594 | 185.04 | 59.28 | 2.0443 | 2.0443 | 11468.8651 | 0.88666 | 4.0595 | 2.2855 | 0.058174
[10 empty] | 2339000 | 422300 | 18.0589 | 186.04 | 59.35 | 2.0122 | 2.0122 | 11619.0846 | 0.88846 | 4.0652 | 2.2429 | 0.053208
[10 empty] | 2307000 | 416400 | 18.0462 | 187.04 | 59.41 | 1.9859 | 1.9859 | 11747.6022 | 0.88994 | 4.0699 | 2.2067 | 0.04874
[10 empty] | 2278000 | 410700 | 18.0315 | 188.04 | 59.46 | 1.962 | 1.962 | 11866.9232 | 0.89128 | 4.0743 | 2.1733 | 0.044655
[10 empty] | 2250000 | 406200 | 18.0532 | 189.04 | 59.51 | 1.9389 | 1.9389 | 11983.203 | 0.89256 | 4.0786 | 2.1409 | 0.040829
[10 empty] | 2224000 | 401200 | 18.0431 | 190.04 | 59.56 | 1.9174 | 1.9174 | 12092.6609 | 0.89375 | 4.0825 | 2.1106 | 0.037315
[10 empty] | 2359000 | 471400 | 19.7211 | 191.05 | 59.02 | 2.0225 | 2.0225 | 11656.2803 | 0.88789 | 4.0666 | 2.2324 | 0.044068
[10 empty] | 2297000 | 448900 | 19.5441 | 192.05 | 59.31 | 1.9753 | 1.9753 | 11886.1219 | 0.89053 | 4.075 | 2.1679 | 0.037117
[10 empty] | 2180000 | 417000 | 19.1264 | 193.05 | 59.79 | 1.8839 | 1.8839 | 12258.3536 | 0.89561 | 4.0884 | 2.065 | 0.032794
[10 empty] | 2125000 | 405400 | 19.0805 | 194.05 | 59.91 | 1.8386 | 1.8386 | 12472.7378 | 0.8981 | 4.096 | 2.0065 | 0.028192
[10 empty] | 2084000 | 397700 | 19.0875 | 195.05 | 59.98 | 1.8044 | 1.8044 | 12644.9756 | 0.89998 | 4.1019 | 1.96 | 0.024189
[10 empty] | 2050000 | 390700 | 19.0594 | 196.05 | 60.05 | 1.7762 | 1.7762 | 12792.7308 | 0.90152 | 4.107 | 1.9203 | 0.020748
[10 empty] | 2020000 | 384700 | 19.0374 | 197.05 | 60.1 | 1.7511 | 1.7511 | 12927.5044 | 0.90288 | 4.1115 | 1.8843 | 0.01774
[10 empty] | 1994000 | 379700 | 19.0421 | 198.05 | 60.15 | 1.7295 | 1.7295 | 13047.6681 | 0.90406 | 4.1155 | 1.8524 | 0.015124
[10 empty] | 1970000 | 375200 | 19.0518 | 199.05 | 60.19 | 1.7093 | 1.7093 | 13161.1961 | 0.90515 | 4.1193 | 1.8225 | 0.0128
[10 empty] | 1947000 | 370600 | 19.0294 | 200.05 | 60.23 | 1.69 | 1.69 | 13270.7586 | 0.90619 | 4.1229 | 1.7937 | 0.010739
[10 empty] | 2051000 | 442000 | 20.6931 | 201.05 | 59.83 | 1.7732 | 1.7732 | 12879.7551 | 0.90168 | 4.1099 | 1.897 | 0.015345
[10 empty] | 2015000 | 413400 | 20.5187 | 202.05 | 59.95 | 1.7442 | 1.7442 | 13049.3103 | 0.90326 | 4.1156 | 1.852 | 0.01163
[10 empty] | 1913000 | 385500 | 20.1461 | 203.05 | 60.38 | 1.663 | 1.663 | 13417.312 | 0.90764 | 4.1277 | 1.7554 | 0.00853
[10 empty] | 1864000 | 374600 | 20.1012 | 204.05 | 60.47 | 1.6219 | 1.6219 | 13633.0897 | 0.90985 | 4.1346 | 1.6994 | 0.0060128
[10 empty] | 1828000 | 366800 | 20.0625 | 205.05 | 60.52 | 1.5913 | 1.5913 | 13803.5063 | 0.91148 | 4.14 | 1.6556 | 0.0041254
[10 empty] | 1798000 | 360700 | 20.0574 | 206.05 | 60.55 | 1.5657 | 1.5657 | 13952.1711 | 0.91284 | 4.1446 | 1.6175 | 0.0026912
[10 empty] | 1772000 | 355400 | 20.0515 | 207.05 | 60.6 | 1.5438 | 1.5438 | 14083.4085 | 0.914 | 4.1487 | 1.5842 | 0.0016318
[10 empty] | 1749000 | 350500 | 20.0405 | 208.05 | 60.63 | 1.5242 | 1.5242 | 14203.6759 | 0.91504 | 4.1524 | 1.5538 | 0.00087408
[10 empty] | 1727000 | 346300 | 20.0541 | 209.05 | 60.65 | 1.5053 | 1.5053 | 14320.64 | 0.91603 | 4.156 | 1.5243 | 0.00036086
[10 empty] | 1707000 | 342000 | 20.0363 | 210.05 | 60.67 | 1.4882 | 1.4882 | 14428.9646 | 0.91693 | 4.1592 | 1.4972 | 8.0771e-05
[10 empty] | 1808000 | 412800 | 21.6292 | 211.05 | 59.8 | 1.5626 | 1.5626 | 14044.6351 | 0.913 | 4.1475 | 1.594 | 0.00098697
[10 empty] | 1779000 | 382800 | 21.5116 | 212.05 | 59.89 | 1.5389 | 1.5389 | 14200.3273 | 0.91426 | 4.1523 | 1.5546 | 0.00024535
[10 empty] | 1684000 | 355900 | 21.1403 | 213.05 | 60.34 | 1.4634 | 1.4634 | 14575.706 | 0.91824 | 4.1636 | 1.4606 | 7.7394e-06
[10 empty] | 1638000 | 345600 | 21.0987 | 214.05 | 60.42 | 1.4245 | 1.4245 | 14798.178 | 0.92027 | 4.1702 | 1.4055 | 0.00036211
[10 empty] | 1604000 | 338100 | 21.0698 | 215.05 | 60.47 | 1.3956 | 1.3956 | 14974.2913 | 0.92177 | 4.1753 | 1.3622 | 0.0011177
[10 empty] | 1576000 | 332300 | 21.0805 | 216.05 | 60.53 | 1.3721 | 1.3721 | 15124.5881 | 0.923 | 4.1797 | 1.3255 | 0.0021708
[10 empty] | 1552000 | 326700 | 21.0569 | 217.05 | 60.55 | 1.3515 | 1.3515 | 15259.8748 | 0.92406 | 4.1836 | 1.2926 | 0.0034612
[10 empty] | 1529000 | 322000 | 21.0597 | 218.05 | 60.56 | 1.3316 | 1.3316 | 15391.4275 | 0.92509 | 4.1873 | 1.2608 | 0.0050042
[10 empty] | 1508000 | 317700 | 21.0711 | 219.05 | 60.58 | 1.3135 | 1.3135 | 15513.3373 | 0.92602 | 4.1907 | 1.2315 | 0.0067318
[10 empty] | 1488000 | 313300 | 21.0517 | 220.05 | 60.6 | 1.2964 | 1.2964 | 15630.4916 | 0.92691 | 4.194 | 1.2034 | 0.0086402
[10 empty] | 1577000 | 378600 | 22.8381 | 221.06 | 60.5 | 1.3726 | 1.3726 | 15203.4429 | 0.92297 | 4.1819 | 1.3063 | 0.004387
[10 empty] | 1545000 | 347800 | 22.5069 | 222.06 | 60.57 | 1.3456 | 1.3456 | 15388.2731 | 0.92437 | 4.1872 | 1.2616 | 0.0070637
[10 empty] | 1461000 | 323400 | 22.1418 | 223.06 | 61.07 | 1.2787 | 1.2787 | 15755.2716 | 0.92781 | 4.1974 | 1.1736 | 0.011033
[10 empty] | 1419000 | 313800 | 22.1177 | 224.06 | 61.13 | 1.2426 | 1.2426 | 15981.1522 | 0.92966 | 4.2036 | 1.1201 | 0.015018
[10 empty] | 1386000 | 306300 | 22.0991 | 225.06 | 61.17 | 1.2142 | 1.2142 | 16168.5936 | 0.93111 | 4.2087 | 1.076 | 0.019109
[10 empty] | 1359000 | 300000 | 22.0704 | 226.06 | 61.21 | 1.191 | 1.191 | 16328.1622 | 0.93229 | 4.2129 | 1.0386 | 0.023216
[10 empty] | 1335000 | 294500 | 22.0559 | 227.06 | 61.23 | 1.1702 | 1.1702 | 16474.6027 | 0.93334 | 4.2168 | 1.0046 | 0.027436
[10 empty] | 1319000 | 290700 | 22.0409 | 228.06 | 61.22 | 1.1561 | 1.1561 | 16582.7539 | 0.93406 | 4.2197 | 0.97951 | 0.031173
[10 empty] | 1300000 | 286600 | 22.0541 | 229.06 | 61.23 | 1.1395 | 1.1395 | 16705.1585 | 0.93489 | 4.2229 | 0.95126 | 0.035444
[10 empty] | 1282000 | 282800 | 22.0589 | 230.06 | 61.22 | 1.1236 | 1.1236 | 16823.7839 | 0.93569 | 4.2259 | 0.92399 | 0.03986
[10 empty] | 1370000 | 342000 | 23.6642 | 231.06 | 60.65 | 1.1941 | 1.1941 | 16399.7741 | 0.93213 | 4.2148 | 1.022 | 0.029649
[10 empty] | 1336000 | 314500 | 23.5345 | 232.06 | 60.75 | 1.1657 | 1.1657 | 16606.9358 | 0.93357 | 4.2203 | 0.97392 | 0.036762
[10 empty] | 1253000 | 290400 | 23.1725 | 233.06 | 61.28 | 1.0989 | 1.0989 | 17000.3082 | 0.93694 | 4.2305 | 0.88362 | 0.046328
[10 empty] | 1219000 | 281600 | 23.0991 | 234.06 | 61.29 | 1.0691 | 1.0691 | 17208.2136 | 0.93843 | 4.2357 | 0.83636 | 0.054185
[10 empty] | 1188000 | 274700 | 23.1143 | 235.06 | 61.34 | 1.0424 | 1.0424 | 17399.5991 | 0.93976 | 4.2405 | 0.79315 | 0.062151
[10 empty] | 1161000 | 268100 | 23.0882 | 236.06 | 61.38 | 1.0191 | 1.0191 | 17571.429 | 0.94092 | 4.2448 | 0.75457 | 0.069997
[10 empty] | 1138000 | 262600 | 23.0761 | 237.06 | 61.38 | 0.99895 | 0.99895 | 17724.9226 | 0.94193 | 4.2486 | 0.7203 | 0.07765
[10 empty] | 1122000 | 258700 | 23.0516 | 238.06 | 61.42 | 0.98528 | 0.98528 | 17837.9247 | 0.9426 | 4.2513 | 0.69517 | 0.084167
[10 empty] | 1102000 | 254300 | 23.0818 | 239.06 | 61.41 | 0.96763 | 0.96763 | 17976.2017 | 0.94348 | 4.2547 | 0.66454 | 0.091863
[10 empty] | 1085000 | 250300 | 23.0765 | 240.06 | 61.34 | 0.95207 | 0.95207 | 18101.456 | 0.94425 | 4.2577 | 0.63691 | 0.099323
[10 empty] | 1168000 | 315400 | 24.7513 | 241.06 | 60.36 | 1.0152 | 1.0152 | 17684.4073 | 0.94112 | 4.2476 | 0.72933 | 0.081704
[10 empty] | 1137000 | 278300 | 24.4822 | 242.06 | 60.5 | 0.98959 | 0.98959 | 17886.8917 | 0.94239 | 4.2525 | 0.68431 | 0.0932
[10 empty] | 1063000 | 257000 | 24.1842 | 243.06 | 61.18 | 0.93134 | 0.93134 | 18264.8009 | 0.94527 | 4.2616 | 0.60104 | 0.10909
[10 empty] | 1028000 | 247800 | 24.1093 | 244.06 | 61.32 | 0.90188 | 0.90188 | 18485.5724 | 0.94672 | 4.2668 | 0.55285 | 0.12182
[10 empty] | 1012000 | 243200 | 24.0366 | 245.06 | 61.32 | 0.88784 | 0.88784 | 18608.7294 | 0.94741 | 4.2697 | 0.5261 | 0.13085
[10 empty] | 989800 | 238700 | 24.1201 | 246.06 | 61.37 | 0.86878 | 0.86878 | 18765.988 | 0.94834 | 4.2734 | 0.4921 | 0.14189
[10 empty] | 969000 | 233100 | 24.0532 | 247.06 | 61.4 | 0.85077 | 0.85077 | 18915.7986 | 0.94922 | 4.2768 | 0.45985 | 0.15281
[10 empty] | 953400 | 229300 | 24.0484 | 248.06 | 61.39 | 0.83699 | 0.83699 | 19037.2576 | 0.94989 | 4.2796 | 0.43381 | 0.16255
[10 empty] | 938500 | 225900 | 24.0722 | 249.06 | 61.4 | 0.82399 | 0.82399 | 19153.533 | 0.95053 | 4.2822 | 0.40897 | 0.17224
[10 empty] | 923700 | 222200 | 24.0561 | 250.06 | 61.42 | 0.81115 | 0.81115 | 19268.5521 | 0.95115 | 4.2848 | 0.38448 | 0.18204
[10 empty] | 959000 | 283100 | 25.7367 | 251.06 | 61.1 | 0.83957 | 0.83957 | 19030.7888 | 0.94977 | 4.2795 | 0.4352 | 0.16352
[10 empty] | 956700 | 245500 | 25.6622 | 252.06 | 61.19 | 0.83828 | 0.83828 | 19051.9085 | 0.94983 | 4.2799 | 0.43068 | 0.16614
[10 empty] | 905600 | 228100 | 25.188 | 253.06 | 61.46 | 0.79555 | 0.79555 | 19367.9895 | 0.95191 | 4.2871 | 0.36338 | 0.18677
[10 empty] | 881800 | 221100 | 25.0714 | 254.06 | 61.51 | 0.77501 | 0.77501 | 19545.0804 | 0.9529 | 4.291 | 0.32595 | 0.20166
[10 empty] | 868800 | 217700 | 25.0598 | 255.06 | 61.51 | 0.76359 | 0.76359 | 19657.0033 | 0.95346 | 4.2935 | 0.30238 | 0.21271
[10 empty] | 853600 | 214100 | 25.0752 | 256.06 | 61.54 | 0.75044 | 0.75044 | 19782.0053 | 0.95409 | 4.2963 | 0.27616 | 0.22494
[10 empty] | 838900 | 210200 | 25.0507 | 257.06 | 61.59 | 0.73787 | 0.73787 | 19902.5596 | 0.9547 | 4.2989 | 0.25096 | 0.23708
[10 empty] | 826600 | 207300 | 25.0778 | 258.06 | 61.61 | 0.72719 | 0.72719 | 20008.8654 | 0.95521 | 4.3012 | 0.2288 | 0.24839
[10 empty] | 812900 | 203700 | 25.0636 | 259.06 | 61.66 | 0.71547 | 0.71547 | 20123.025 | 0.95578 | 4.3037 | 0.20508 | 0.26049
[10 empty] | 799900 | 200600 | 25.0794 | 260.06 | 61.65 | 0.70396 | 0.70396 | 20235.7161 | 0.95633 | 4.3061 | 0.18175 | 0.27271
[10 empty] | 828100 | 259500 | 26.6342 | 261.07 | 60.85 | 0.72322 | 0.72322 | 20050.2489 | 0.9554 | 4.3021 | 0.22019 | 0.25303
[10 empty] | 826200 | 221200 | 26.769 | 262.07 | 61.01 | 0.72268 | 0.72268 | 20061.6603 | 0.95543 | 4.3024 | 0.21782 | 0.25488
[10 empty] | 781900 | 204400 | 26.1473 | 263.07 | 61.48 | 0.68702 | 0.68702 | 20352.6389 | 0.95714 | 4.3086 | 0.15761 | 0.28027
[10 empty] | 759900 | 198400 | 26.1094 | 264.07 | 61.63 | 0.66863 | 0.66863 | 20525.648 | 0.95802 | 4.3123 | 0.12204 | 0.29877
[10 empty] | 741800 | 193500 | 26.0818 | 265.07 | 61.67 | 0.65295 | 0.65295 | 20678.198 | 0.95877 | 4.3155 | 0.090811 | 0.316
[10 empty] | 726700 | 189500 | 26.0777 | 266.07 | 61.75 | 0.64014 | 0.64014 | 20808.4365 | 0.95938 | 4.3182 | 0.064254 | 0.33165
[10 empty] | 712400 | 185800 | 26.0829 | 267.07 | 61.78 | 0.62772 | 0.62772 | 20935.6049 | 0.95998 | 4.3209 | 0.038413 | 0.34729
[10 empty] | 701000 | 182700 | 26.0708 | 268.07 | 61.82 | 0.61791 | 0.61791 | 21041.3262 | 0.96044 | 4.3231 | 0.016998 | 0.36109
[10 empty] | 688400 | 179400 | 26.0606 | 269.07 | 61.85 | 0.60697 | 0.60697 | 21156.3104 | 0.96096 | 4.3254 | -0.0062252 | 0.37601
[10 empty] | 680400 | 177300 | 26.0611 | 270.07 | 61.79 | 0.59958 | 0.59958 | 21240.9744 | 0.96131 | 4.3272 | -0.023279 | 0.38796
[10 empty] | 707600 | 220140 | 27.8812 | 271.07 | 60.9 | 0.61828 | 0.61828 | 21046.7114 | 0.96042 | 4.3232 | 0.015909 | 0.36285
[10 empty] | 704500 | 195300 | 27.7294 | 272.07 | 61.04 | 0.61641 | 0.61641 | 21078.6448 | 0.96051 | 4.3238 | 0.009453 | 0.36839
[10 empty] | 661600 | 179600 | 27.1413 | 273.07 | 61.72 | 0.58263 | 0.58263 | 21374.249 | 0.96212 | 4.3299 | -0.050048 | 0.40029
[10 empty] | 644000 | 174500 | 27.1013 | 274.07 | 61.7 | 0.56703 | 0.56703 | 21535.6155 | 0.96286 | 4.3332 | -0.082333 | 0.42167
[10 empty] | 627600 | 170000 | 27.0892 | 275.07 | 61.84 | 0.55331 | 0.55331 | 21681.3911 | 0.9635 | 4.3361 | -0.11138 | 0.44182
[10 empty] | 615100 | 166500 | 27.0694 | 276.07 | 61.88 | 0.5425 | 0.5425 | 21802.37 | 0.96401 | 4.3385 | -0.13541 | 0.45955
[10 empty] | 608500 | 164400 | 27.0195 | 277.07 | 61.77 | 0.53612 | 0.53612 | 21882.1592 | 0.96432 | 4.3401 | -0.15121 | 0.47243
[10 empty] | 597000 | 161700 | 27.0933 | 278.07 | 61.92 | 0.52673 | 0.52673 | 21990.6664 | 0.96476 | 4.3422 | -0.17265 | 0.48913
[10 empty] | 584200 | 158200 | 27.0878 | 279.07 | 61.98 | 0.51572 | 0.51572 | 22113.4125 | 0.96528 | 4.3447 | -0.19683 | 0.50774
[10 empty] | 571700 | 154700 | 27.0674 | 280.07 | 62 | 0.50478 | 0.50478 | 22235.4521 | 0.96579 | 4.347 | -0.2208 | 0.52647
[10 empty] | 604100 | 195490 | 28.817 | 281.07 | 60.6 | 0.5263 | 0.5263 | 22007.183 | 0.96478 | 4.3426 | -0.17591 | 0.4931
[10 empty] | 600000 | 172300 | 28.7146 | 282.07 | 60.76 | 0.52355 | 0.52355 | 22052.7166 | 0.96491 | 4.3435 | -0.18489 | 0.50188
[10 empty] | 561500 | 158000 | 28.1404 | 283.07 | 61.74 | 0.49457 | 0.49457 | 22330.2033 | 0.96627 | 4.3489 | -0.23936 | 0.53866
[10 empty] | 541300 | 152400 | 28.1447 | 284.07 | 61.94 | 0.47767 | 0.47767 | 22512.3743 | 0.96706 | 4.3524 | -0.27492 | 0.56639
[10 empty] | 524300 | 147200 | 28.0794 | 285.07 | 62.09 | 0.46332 | 0.46332 | 22672.1787 | 0.96773 | 4.3555 | -0.30597 | 0.5918
[10 empty] | 511500 | 143800 | 28.1063 | 286.07 | 62.08 | 0.45196 | 0.45196 | 22805.4044 | 0.96827 | 4.358 | -0.33177 | 0.61424
[10 empty] | 499100 | 140100 | 28.0798 | 287.07 | 62.26 | 0.44174 | 0.44174 | 22927.9904 | 0.96874 | 4.3604 | -0.35543 | 0.63548
[10 empty] | 492400 | 138000 | 28.0179 | 288.07 | 62.09 | 0.43513 | 0.43513 | 23014.9001 | 0.96905 | 4.362 | -0.37217 | 0.65172
[10 empty] | 486500 | 136600 | 28.0707 | 289.07 | 62.02 | 0.42963 | 0.42963 | 23090.307 | 0.96931 | 4.3634 | -0.38666 | 0.66633
[10 empty] | 468000 | 131800 | 28.159 | 290.07 | 62.34 | 0.41452 | 0.41452 | 23257.4188 | 0.97001 | 4.3666 | -0.41867 | 0.6942
[10 empty] | 494200 | 171020 | 29.5644 | 291.07 | 60.7 | 0.43098 | 0.43098 | 23064.7024 | 0.96924 | 4.3629 | -0.38174 | 0.66051
[10 empty] | 490400 | 144500 | 29.4771 | 292.07 | 61.35 | 0.43036 | 0.43036 | 23079.4922 | 0.96927 | 4.3632 | -0.38458 | 0.66412
[10 empty] | 460200 | 134300 | 29.1858 | 293.07 | 62.05 | 0.40652 | 0.40652 | 23331.7095 | 0.97038 | 4.3679 | -0.43286 | 0.70457
[10 empty] | 444300 | 129400 | 29.1323 | 294.07 | 62.33 | 0.39349 | 0.39349 | 23488.6414 | 0.97099 | 4.3709 | -0.46276 | 0.73316
[10 empty] | 432200 | 125700 | 29.0824 | 295.07 | 62.31 | 0.3827 | 0.3827 | 23623.6561 | 0.97149 | 4.3733 | -0.48839 | 0.7588
[10 empty] | 414700 | 121100 | 29.1982 | 296.07 | 62.4 | 0.36751 | 0.36751 | 23801.1941 | 0.97219 | 4.3766 | -0.52197 | 0.79116
[10 empty] | 398800 | 116000 | 29.0956 | 297.07 | 62.46 | 0.35361 | 0.35361 | 23965.8791 | 0.97284 | 4.3796 | -0.55299 | 0.82192
[10 empty] | 391000 | 113700 | 29.0732 | 298.07 | 62.59 | 0.3471 | 0.3471 | 24056.8118 | 0.97314 | 4.3812 | -0.57006 | 0.8412
[10 empty] | 386300 | 112000 | 28.9883 | 299.07 | 62.43 | 0.34243 | 0.34243 | 24126.6736 | 0.97335 | 4.3825 | -0.58316 | 0.85672
[10 empty] | 381700 | 111200 | 29.1304 | 300.07 | 62.57 | 0.33879 | 0.33879 | 24184.7049 | 0.97352 | 4.3835 | -0.59402 | 0.87013
[10 empty] | 397600 | 143590 | 30.7389 | 301.08 | 61.1 | 0.34808 | 0.34808 | 24053.3251 | 0.97309 | 4.3812 | -0.56941 | 0.84179
[10 empty] | 392800 | 120500 | 30.6776 | 302.08 | 61.64 | 0.34566 | 0.34566 | 24099.1204 | 0.9732 | 4.382 | -0.578 | 0.85313
[10 empty] | 369400 | 111200 | 30.0947 | 303.08 | 61.87 | 0.32577 | 0.32577 | 24328.826 | 0.97412 | 4.3861 | -0.62093 | 0.89624
[10 empty] | 363500 | 109200 | 30.0389 | 304.08 | 61.9 | 0.32065 | 0.32065 | 24408.1016 | 0.97436 | 4.3875 | -0.6357 | 0.9146
[10 empty] | 352100 | 106000 | 30.1085 | 305.08 | 62.01 | 0.31091 | 0.31091 | 24539.6963 | 0.97481 | 4.3899 | -0.66014 | 0.94296
[10 empty] | 342500 | 103100 | 30.087 | 306.08 | 61.91 | 0.30216 | 0.30216 | 24660.69 | 0.97521 | 4.392 | -0.68256 | 0.96967
[10 empty] | 336900 | 101200 | 30.0392 | 307.08 | 61.97 | 0.29738 | 0.29738 | 24735.8312 | 0.97543 | 4.3933 | -0.69645 | 0.9877
[10 empty] | 327000 | 98550 | 30.1384 | 308.08 | 62.24 | 0.28936 | 0.28936 | 24849.0617 | 0.9758 | 4.3953 | -0.71733 | 1.0134
[10 empty] | 318100 | 95660 | 30.0743 | 309.08 | 62.4 | 0.2819 | 0.2819 | 24955.7693 | 0.97614 | 4.3972 | -0.73697 | 1.0381
[10 empty] | 311200 | 93660 | 30.0989 | 310.08 | 62.35 | 0.27566 | 0.27566 | 25048.6823 | 0.97643 | 4.3988 | -0.75402 | 1.0602

## VECD revised
Frequency Sweep: | Frequency | Complex Modulus(G*) | Phase Angle | Storage Modulus (G') | log Frequency | log Storage Modulus | Slope: | 0.38944 | Amplitude Sweep: | Complex Modulus | Shear Stress | Strain | Time | Phase Angle | ¦G*¦·sinδ | C | Damage | log (-C+C0) | log(Damage) | Fit | Squared Error
| [Hz] | [Pa] | [°] | [Pa] | [Hz] | [Pa] | α: | 3.5678 |  | [Pa] | [Pa] | [%] | [s] | [°] | [MPa] | [6 empty] | Sample: |  | Damage level: | 35%
[13 empty] | 0 |  | 9.7473 | 9.7473 | 0
| 0.2 | 4246000 | 38.68 | 3314634.0008 | 0.09921 | 6.5204 |  |  |  | 19260000 | 19200 | 0.0094509 | 1 | 30.36 | 9.7346 | 9.7346 | 0 |  |  | 9.7473 | 0.00016123 | Model: | ¦G*¦ sinθ = C0 - C1(D)^C2
| 0.4 | 5673000 | 36.99 | 4531255.0518 | 0.40024 | 6.6562 | Damage Calculation Exponents: |  |  | 19260000 | 19210 | 0.099726 | 2 | 30.38 | 9.7404 | 9.7404 | 0 |  |  | 9.7473 | 4.757e-05 | C0 | C1 | C2 | Summed Error
| 0.6 | 6694000 | 36.03 | 5413498.8483 | 0.57633 | 6.7335 | α/(1+α): | 0.78108 |  | 19270000 | 19170 | 0.099513 | 3 | 30.36 | 9.7397 | 9.7397 | 0 |  |  | 9.7473 | 5.8419e-05 | 9.7473 | 0.12507 | 0.43742 | 51.3071
| 0.8 | 7511000 | 35.39 | 6123184.1699 | 0.70127 | 6.787 | 1/(1+α): | 0.21892 |  | 19290000 | 19220 | 0.099663 | 4 | 30.35 | 9.7469 | 9.7469 | 0 |  |  | 9.7473 | 1.9343e-07
| 1 | 8204000 | 34.89 | 6729345.1246 | 0.79818 | 6.828 |  |  |  | 19300000 | 19230 | 0.099631 | 5 | 30.34 | 9.749 | 9.749 | 0 |  |  | 9.7473 | 2.9104e-06 | α | ID (MPa) | Df | k
| 2 | 10670000 | 33.49 | 8898589.4396 | 1.0992 | 6.9493 |  |  |  | 19300000 | 19200 | 0.099504 | 6 | 30.35 | 9.7519 | 9.7519 | 0 |  |  | 9.7473 | 2.128e-05 | 3.5678 | 18.63 | 1916.3685 | 3.0072
| 4 | 13720000 | 32.14 | 11617419.9989 | 1.4002 | 7.0651 |  |  |  | 19300000 | 19230 | 0.099633 | 7 | 30.35 | 9.7519 | 9.7519 | 0 |  |  | 9.7473 | 2.128e-05
| 6 | 15840000 | 31.41 | 13518804.0389 | 1.5763 | 7.1309 |  |  |  | 19300000 | 19240 | 0.099687 | 8 | 30.35 | 9.7519 | 9.7519 | 0 |  |  | 9.7473 | 2.128e-05 | A | B | Applied Strain [%] | Nf
| 8 | 17470000 | 30.88 | 14993524.6569 | 1.7013 | 7.1759 |  |  |  | 19300000 | 19210 | 0.09953 | 9 | 30.36 | 9.7548 | 9.7548 | 0 |  |  | 9.7473 | 5.6546e-05 | 388764525.8081 | 7.1356 | 2.5 | 562535.8997
| 10 | 18830000 | 30.24 | 16267677.9457 | 1.7982 | 7.2113 |  |  |  | 19300000 | 19220 | 0.099569 | 10 | 30.35 | 9.7519 | 9.7519 | 0 |  |  | 9.7473 | 2.128e-05 |  |  | 5 | 4000.5886
| 20 | 23460000 | 28.4 | 20636555.5195 | 2.0992 | 7.3146 |  |  |  | 18630000 | 186100 | 0.99052 | 11 | 30.9 | 9.5673 | 9.5673 | 6.3233 |  |  | 9.4671 | 0.010035 |  |  | 15 | 1.5761
| 30 | 26610000 | 28.49 | 23387539.0903 | 2.2753 | 7.369 |  |  |  | 18580000 | 185100 | 0.99674 | 12 | 30.94 | 9.5527 | 9.5527 | 7.2008 |  |  | 9.4507 | 0.010408
[10 empty] | 18510000 | 184300 | 0.99573 | 13 | 31.18 | 9.5832 | 9.5832 | 5.6417 |  |  | 9.4807 | 0.01049
[10 empty] | 18470000 | 184200 | 0.99697 | 14 | 31.23 | 9.5762 | 9.5762 | 6.1332 |  |  | 9.4708 | 0.011113
Asphalt | Binder | [8 empty] | 18450000 | 184000 | 0.99745 | 15 | 31.27 | 9.5769 | 9.5769 | 6.0564 |  |  | 9.4723 | 0.010928
[10 empty] | 18430000 | 183500 | 0.99565 | 16 | 31.31 | 9.5775 | 9.5775 | 5.9825 |  |  | 9.4738 | 0.01075
[10 empty] | 18410000 | 183400 | 0.99594 | 17 | 31.33 | 9.5726 | 9.5726 | 6.3573 |  |  | 9.4664 | 0.011267
[10 empty] | 18400000 | 183500 | 0.99764 | 18 | 31.35 | 9.5729 | 9.5729 | 6.3165 |  |  | 9.4672 | 0.01116
[10 empty] | 18390000 | 183200 | 0.99653 | 19 | 31.37 | 9.5731 | 9.5731 | 6.2765 |  |  | 9.468 | 0.011055
[10 empty] | 18380000 | 183000 | 0.99561 | 20 | 31.38 | 9.5707 | 9.5707 | 6.4955 |  |  | 9.4638 | 0.011427
[10 empty] | 17710000 | 355000 | 1.9931 | 21.01 | 31.7 | 9.3061 | 9.3061 | 31.5137 |  |  | 9.1816 | 0.015506
[10 empty] | 17620000 | 352100 | 1.9988 | 22.01 | 31.81 | 9.2876 | 9.2876 | 34.6566 |  |  | 9.1576 | 0.016904
[10 empty] | 17390000 | 347300 | 1.9967 | 23.01 | 32.2 | 9.2667 | 9.2667 | 38.0983 |  |  | 9.1326 | 0.017982
[10 empty] | 17280000 | 344800 | 1.9958 | 24.01 | 32.34 | 9.2438 | 9.2438 | 41.8001 |  |  | 9.1072 | 0.018667
[10 empty] | 17190000 | 343200 | 1.9968 | 25.01 | 32.46 | 9.2261 | 9.2261 | 44.8344 |  |  | 9.0872 | 0.019268
[10 empty] | 17120000 | 341500 | 1.9948 | 26.01 | 32.55 | 9.2112 | 9.2112 | 47.4759 |  |  | 9.0705 | 0.019784
[10 empty] | 17070000 | 340300 | 1.9941 | 27.01 | 32.61 | 9.1993 | 9.1993 | 49.6829 |  |  | 9.0569 | 0.020278
[10 empty] | 17010000 | 339500 | 1.9955 | 28.01 | 32.69 | 9.187 | 9.187 | 51.9647 |  |  | 9.0432 | 0.020666
[10 empty] | 16970000 | 338400 | 1.9943 | 29.01 | 32.74 | 9.1778 | 9.1778 | 53.7688 |  |  | 9.0326 | 0.021084
[10 empty] | 16930000 | 337600 | 1.994 | 30.01 | 32.79 | 9.1686 | 9.1686 | 55.5825 |  |  | 9.0222 | 0.021445
[10 empty] | 16420000 | 505300 | 3.0483 | 31.01 | 34 | 9.1819 | 9.1819 | 50.8892 |  |  | 9.0496 | 0.017504
[10 empty] | 16180000 | 486200 | 3.0041 | 32.01 | 34.09 | 9.0688 | 9.0688 | 75.2967 |  |  | 8.9192 | 0.022373
[10 empty] | 15830000 | 475500 | 3.004 | 33.01 | 34.59 | 8.9867 | 8.9867 | 94.296 |  |  | 8.8336 | 0.023443
[10 empty] | 15650000 | 469200 | 2.9977 | 34.01 | 34.81 | 8.9339 | 8.9339 | 107.706 | -0.089697 | 2.0322 | 8.7789 | 0.024041
[10 empty] | 15520000 | 464900 | 2.9946 | 35.01 | 34.98 | 8.8975 | 8.8975 | 117.7304 | -0.070663 | 2.0709 | 8.7404 | 0.024665
[10 empty] | 15420000 | 462000 | 2.9967 | 36.01 | 35.11 | 8.8688 | 8.8688 | 126.0547 | -0.056246 | 2.1006 | 8.7099 | 0.025252
[10 empty] | 15330000 | 459200 | 2.9962 | 37.01 | 35.24 | 8.8455 | 8.8455 | 133.1368 | -0.044862 | 2.1243 | 8.6848 | 0.025818
[10 empty] | 15250000 | 456700 | 2.9941 | 38.01 | 35.32 | 8.8167 | 8.8167 | 141.4707 | -0.03122 | 2.1507 | 8.6562 | 0.02576
[10 empty] | 15180000 | 454700 | 2.9946 | 39.01 | 35.42 | 8.7978 | 8.7978 | 147.4648 | -0.022504 | 2.1687 | 8.6362 | 0.026121
[10 empty] | 15120000 | 453000 | 2.9957 | 40.01 | 35.5 | 8.7802 | 8.7802 | 153.1403 | -0.014538 | 2.1851 | 8.6177 | 0.026422
[10 empty] | 14880000 | 601200 | 4.0376 | 41.01 | 36 | 8.7462 | 8.7462 | 168.28 | 0.00046165 | 2.226 | 8.5701 | 0.031019
[10 empty] | 14460000 | 583100 | 4.0334 | 42.01 | 36.7 | 8.6417 | 8.6417 | 204.6484 | 0.043617 | 2.311 | 8.4649 | 0.031232
[10 empty] | 14070000 | 563800 | 4.006 | 43.01 | 37.23 | 8.5126 | 8.5126 | 247.061 | 0.091573 | 2.3928 | 8.3548 | 0.024889
[10 empty] | 13880000 | 555400 | 4.0023 | 44.01 | 37.5 | 8.4496 | 8.4496 | 271.2355 | 0.11317 | 2.4333 | 8.2968 | 0.023358
[10 empty] | 13730000 | 549400 | 4.002 | 45.01 | 37.7 | 8.3963 | 8.3963 | 292.4703 | 0.13067 | 2.4661 | 8.2482 | 0.021937
[10 empty] | 13610000 | 544100 | 3.9971 | 46.01 | 37.85 | 8.351 | 8.351 | 311.0989 | 0.14497 | 2.4929 | 8.2071 | 0.020718
[10 empty] | 13510000 | 539900 | 3.9954 | 47.01 | 37.98 | 8.3139 | 8.3139 | 327.074 | 0.15638 | 2.5146 | 8.173 | 0.019844
[10 empty] | 13420000 | 536700 | 3.9979 | 48.01 | 38.11 | 8.2825 | 8.2825 | 341.0905 | 0.16579 | 2.5329 | 8.1438 | 0.019217
[10 empty] | 13350000 | 533400 | 3.9961 | 49.01 | 38.21 | 8.2576 | 8.2576 | 352.768 | 0.17311 | 2.5475 | 8.1201 | 0.018914
[10 empty] | 13280000 | 530300 | 3.9935 | 50.01 | 38.31 | 8.2325 | 8.2325 | 364.5129 | 0.18036 | 2.5617 | 8.0966 | 0.018472
[10 empty] | 12860000 | 665300 | 5.081 | 51.01 | 38.9 | 8.0756 | 8.0756 | 436.1139 | 0.22316 | 2.6396 | 7.9619 | 0.012937
[10 empty] | 12700000 | 644500 | 5.0726 | 52.01 | 39.17 | 8.0216 | 8.0216 | 467.1557 | 0.23696 | 2.6695 | 7.9073 | 0.013057
[10 empty] | 12340000 | 618600 | 5.013 | 53.01 | 39.83 | 7.9039 | 7.9039 | 523.1718 | 0.26562 | 2.7186 | 7.8139 | 0.0081015
[10 empty] | 12140000 | 608500 | 5.0117 | 54.01 | 40.12 | 7.8229 | 7.8229 | 564.9967 | 0.2843 | 2.752 | 7.7478 | 0.0056464
[10 empty] | 12000000 | 600200 | 5.0018 | 55.01 | 40.31 | 7.7631 | 7.7631 | 597.9013 | 0.29759 | 2.7766 | 7.6976 | 0.0042828
[10 empty] | 11890000 | 594000 | 4.9981 | 56.01 | 40.48 | 7.7188 | 7.7188 | 623.8896 | 0.30718 | 2.7951 | 7.6591 | 0.0035585
[10 empty] | 11780000 | 589500 | 5.0023 | 57.01 | 40.62 | 7.6692 | 7.6692 | 652.2889 | 0.31766 | 2.8144 | 7.6181 | 0.0026186
[10 empty] | 11700000 | 584800 | 4.9997 | 58.01 | 40.74 | 7.6357 | 7.6357 | 673.1937 | 0.3246 | 2.8281 | 7.5885 | 0.0022332
[10 empty] | 11620000 | 580400 | 4.9932 | 59.01 | 40.85 | 7.6004 | 7.6004 | 694.9371 | 0.33181 | 2.8419 | 7.5583 | 0.0017777
[10 empty] | 11550000 | 577400 | 4.9981 | 60.01 | 40.96 | 7.5714 | 7.5714 | 713.6186 | 0.33764 | 2.8535 | 7.5327 | 0.0014965
[10 empty] | 11290000 | 700100 | 6.0365 | 61.02 | 41.2 | 7.4366 | 7.4366 | 797.0422 | 0.36374 | 2.9015 | 7.423 | 0.00018566
[10 empty] | 11230000 | 685200 | 6.1038 | 62.02 | 41.68 | 7.4676 | 7.4676 | 770.1656 | 0.35788 | 2.8866 | 7.4576 | 0.00010033
[10 empty] | 10850000 | 653800 | 6.0233 | 63.02 | 42.27 | 7.298 | 7.298 | 869.4416 | 0.38905 | 2.9392 | 7.3329 | 0.0012178
[10 empty] | 10670000 | 641500 | 6.0097 | 64.01 | 42.53 | 7.2127 | 7.2127 | 927.1497 | 0.40392 | 2.9671 | 7.264 | 0.0026401
[10 empty] | 10540000 | 633100 | 6.0071 | 65.01 | 42.73 | 7.1519 | 7.1519 | 971.5122 | 0.41421 | 2.9874 | 7.2128 | 0.0037086
[10 empty] | 10430000 | 626000 | 6.002 | 66.01 | 42.89 | 7.0986 | 7.0986 | 1011.4664 | 0.42304 | 3.005 | 7.1677 | 0.0047739
[10 empty] | 10340000 | 620400 | 6.0019 | 67.01 | 43.03 | 7.0558 | 7.0558 | 1045.1184 | 0.42999 | 3.0192 | 7.1305 | 0.0055742
[10 empty] | 10260000 | 615600 | 6.0023 | 68.02 | 43.15 | 7.0169 | 7.0169 | 1076.4419 | 0.43622 | 3.032 | 7.0965 | 0.0063261
[10 empty] | 10180000 | 611100 | 6.0014 | 69.02 | 43.27 | 6.9778 | 6.9778 | 1107.8618 | 0.44241 | 3.0445 | 7.0629 | 0.0072486
[10 empty] | 10120000 | 606900 | 5.9981 | 70.02 | 43.36 | 6.9482 | 6.9482 | 1133.0576 | 0.44702 | 3.0543 | 7.0364 | 0.0077727
[10 empty] | 9880000 | 730200 | 7.0343 | 71.02 | 44 | 6.8632 | 6.8632 | 1206.7778 | 0.46001 | 3.0816 | 6.9606 | 0.0094754
[10 empty] | 9818000 | 700700 | 7.1368 | 72.02 | 44.32 | 6.8595 | 6.8595 | 1213.3417 | 0.46057 | 3.084 | 6.9539 | 0.0089213
[10 empty] | 9506000 | 668200 | 7.0296 | 73.02 | 44.89 | 6.7088 | 6.7088 | 1328.5335 | 0.48265 | 3.1234 | 6.8409 | 0.01744
[10 empty] | 9344000 | 655700 | 7.0174 | 74.02 | 45.14 | 6.6233 | 6.6233 | 1402.3443 | 0.49471 | 3.1469 | 6.7713 | 0.021907
[10 empty] | 9225000 | 646200 | 7.0048 | 75.02 | 45.31 | 6.5583 | 6.5583 | 1461.8088 | 0.50366 | 3.1649 | 6.7168 | 0.025131
[10 empty] | 9126000 | 639300 | 7.005 | 76.02 | 45.46 | 6.5047 | 6.5047 | 1512.9166 | 0.5109 | 3.1798 | 6.6709 | 0.027633
[10 empty] | 9038000 | 633700 | 7.0108 | 77.02 | 45.6 | 6.4574 | 6.4574 | 1559.2921 | 0.51718 | 3.1929 | 6.63 | 0.029785
[10 empty] | 8965000 | 627800 | 7.0029 | 78.02 | 45.72 | 6.4184 | 6.4184 | 1599.1677 | 0.52231 | 3.2039 | 6.5954 | 0.031327
[10 empty] | 8899000 | 622800 | 6.9989 | 79.02 | 45.82 | 6.382 | 6.382 | 1636.9059 | 0.52703 | 3.214 | 6.563 | 0.032794
[10 empty] | 8838000 | 618800 | 7.0021 | 80.02 | 45.92 | 6.3489 | 6.3489 | 1671.8785 | 0.53127 | 3.2232 | 6.5335 | 0.034046
[10 empty] | 8710000 | 745300 | 8.4831 | 81.02 | 46.3 | 6.297 | 6.297 | 1739.0923 | 0.53785 | 3.2403 | 6.4776 | 0.03259
[10 empty] | 8666000 | 710200 | 8.1956 | 82.02 | 46.41 | 6.2767 | 6.2767 | 1769.7179 | 0.5404 | 3.2479 | 6.4525 | 0.030903
[10 empty] | 8360000 | 671900 | 8.0373 | 83.02 | 47.04 | 6.1181 | 6.1181 | 1917.5538 | 0.55981 | 3.2827 | 6.3348 | 0.046973
[10 empty] | 8212000 | 658000 | 8.0128 | 84.02 | 47.27 | 6.0322 | 6.0322 | 2008.6788 | 0.56997 | 3.3029 | 6.2648 | 0.054111
[10 empty] | 8098000 | 649400 | 8.0187 | 85.02 | 47.44 | 5.9647 | 5.9647 | 2084.2226 | 0.57779 | 3.3189 | 6.2081 | 0.059236
[10 empty] | 8004000 | 641500 | 8.0149 | 86.02 | 47.58 | 5.9087 | 5.9087 | 2149.5168 | 0.58417 | 3.3323 | 6.16 | 0.063168
[10 empty] | 7926000 | 634500 | 8.0056 | 87.02 | 47.71 | 5.8632 | 5.8632 | 2204.8806 | 0.58929 | 3.3434 | 6.1199 | 0.065881
[10 empty] | 7857000 | 628900 | 8.0036 | 88.02 | 47.82 | 5.8223 | 5.8223 | 2255.8356 | 0.59384 | 3.3533 | 6.0835 | 0.068196
[10 empty] | 7793000 | 624200 | 8.0104 | 89.02 | 47.94 | 5.7859 | 5.7859 | 2302.4959 | 0.59785 | 3.3622 | 6.0505 | 0.070047
[10 empty] | 7736000 | 619300 | 8.0051 | 90.02 | 48.04 | 5.7526 | 5.7526 | 2345.8851 | 0.60149 | 3.3703 | 6.0202 | 0.071629
[10 empty] | 7681000 | 722800 | 9.3228 | 91.02 | 48.12 | 5.7188 | 5.7188 | 2401.5174 | 0.60514 | 3.3805 | 5.9818 | 0.069149
[10 empty] | 7600000 | 698400 | 9.189 | 92.02 | 48.38 | 5.6815 | 5.6815 | 2460.403 | 0.60915 | 3.391 | 5.9417 | 0.0677
[10 empty] | 7350000 | 664400 | 9.0394 | 93.02 | 48.91 | 5.5395 | 5.5395 | 2623.2885 | 0.62405 | 3.4188 | 5.8335 | 0.086403
[10 empty] | 7215000 | 651600 | 9.0317 | 94.02 | 49.13 | 5.456 | 5.456 | 2730.8292 | 0.63259 | 3.4363 | 5.7641 | 0.094946
[10 empty] | 7115000 | 641500 | 9.0152 | 95.02 | 49.29 | 5.3933 | 5.3933 | 2816.4362 | 0.63889 | 3.4497 | 5.7099 | 0.10025
[10 empty] | 7034000 | 633800 | 9.0113 | 96.02 | 49.43 | 5.3431 | 5.3431 | 2888.4067 | 0.64387 | 3.4607 | 5.6651 | 0.1037
[10 empty] | 6961000 | 627600 | 9.0149 | 97.02 | 49.56 | 5.2979 | 5.2979 | 2954.7422 | 0.6483 | 3.4705 | 5.6244 | 0.10658
[10 empty] | 6898000 | 621600 | 9.0109 | 98.02 | 49.66 | 5.2578 | 5.2578 | 3015.1771 | 0.6522 | 3.4793 | 5.5877 | 0.10886
[10 empty] | 6842000 | 616000 | 9.0032 | 99.02 | 49.76 | 5.2228 | 5.2228 | 3069.3517 | 0.65557 | 3.487 | 5.5552 | 0.11047
[10 empty] | 6789000 | 611800 | 9.0118 | 100.02 | 49.86 | 5.19 | 5.19 | 3120.9813 | 0.65871 | 3.4943 | 5.5245 | 0.11188
[10 empty] | 6806000 | 718400 | 10.3666 | 101.03 | 48.35 | 5.0856 | 5.0856 | 3280.0526 | 0.66855 | 3.5159 | 5.4317 | 0.11977
[10 empty] | 6789000 | 697800 | 10.2791 | 102.03 | 49.54 | 5.1655 | 5.1655 | 3152.967 | 0.66104 | 3.4987 | 5.5056 | 0.11569
[10 empty] | 6524000 | 655900 | 10.0536 | 103.03 | 50.11 | 5.0057 | 5.0057 | 3363.8615 | 0.67592 | 3.5268 | 5.3838 | 0.14292
[10 empty] | 6396000 | 641900 | 10.036 | 104.03 | 50.33 | 4.9232 | 4.9232 | 3489.3758 | 0.68342 | 3.5427 | 5.3133 | 0.15215
[10 empty] | 6303000 | 631500 | 10.0186 | 105.03 | 50.48 | 4.8621 | 4.8621 | 3588.3418 | 0.68888 | 3.5549 | 5.2587 | 0.15725
[10 empty] | 6225000 | 623700 | 10.019 | 106.03 | 50.6 | 4.8103 | 4.8103 | 3675.4832 | 0.69347 | 3.5653 | 5.2113 | 0.16086
[10 empty] | 6158000 | 616900 | 10.0182 | 107.03 | 50.72 | 4.7667 | 4.7667 | 3751.5411 | 0.69729 | 3.5742 | 5.1705 | 0.1631
[10 empty] | 6100000 | 610700 | 10.0118 | 108.03 | 50.83 | 4.7292 | 4.7292 | 3819.0739 | 0.70054 | 3.582 | 5.1347 | 0.16442
[10 empty] | 6046000 | 605400 | 10.013 | 109.03 | 50.92 | 4.6933 | 4.6933 | 3884.3318 | 0.70364 | 3.5893 | 5.1004 | 0.16568
[10 empty] | 5997000 | 600400 | 10.0129 | 110.03 | 51.02 | 4.6619 | 4.6619 | 3943.2099 | 0.70633 | 3.5958 | 5.0697 | 0.16631
[10 empty] | 5946000 | 687100 | 11.6201 | 111.03 | 51.4 | 4.6469 | 4.6469 | 3984.7539 | 0.7076 | 3.6004 | 5.0482 | 0.16101
[10 empty] | 5911000 | 662000 | 11.1992 | 112.03 | 51.52 | 4.6273 | 4.6273 | 4033.3099 | 0.70927 | 3.6057 | 5.0232 | 0.15676
[10 empty] | 5728000 | 633300 | 11.0551 | 113.03 | 51.74 | 4.4977 | 4.4977 | 4241.058 | 0.72013 | 3.6275 | 4.9183 | 0.17691
[10 empty] | 5626000 | 620500 | 11.0292 | 114.03 | 51.91 | 4.4279 | 4.4279 | 4368.6709 | 0.72586 | 3.6403 | 4.8553 | 0.18263
[10 empty] | 5546000 | 611300 | 11.0229 | 115.03 | 52.05 | 4.3733 | 4.3733 | 4473.9697 | 0.7303 | 3.6507 | 4.804 | 0.18553
[10 empty] | 5478000 | 603800 | 11.0216 | 116.03 | 52.17 | 4.3267 | 4.3267 | 4566.9339 | 0.73405 | 3.6596 | 4.7593 | 0.18718
[10 empty] | 5420000 | 597300 | 11.0205 | 117.03 | 52.28 | 4.2873 | 4.2873 | 4648.5563 | 0.7372 | 3.6673 | 4.7205 | 0.18773
[10 empty] | 5367000 | 591300 | 11.0164 | 118.03 | 52.38 | 4.2511 | 4.2511 | 4724.8525 | 0.74007 | 3.6744 | 4.6846 | 0.18797
[10 empty] | 5320000 | 585900 | 11.013 | 119.03 | 52.48 | 4.2195 | 4.2195 | 4793.3757 | 0.74255 | 3.6806 | 4.6526 | 0.1876
[10 empty] | 5276000 | 581200 | 11.0173 | 120.03 | 52.58 | 4.1902 | 4.1902 | 4858.0585 | 0.74485 | 3.6865 | 4.6227 | 0.18703
[10 empty] | 5241000 | 655200 | 12.3889 | 121.03 | 53.04 | 4.1878 | 4.1878 | 4868.9329 | 0.74503 | 3.6874 | 4.6177 | 0.18474
[10 empty] | 5175000 | 631300 | 12.1991 | 122.03 | 53.35 | 4.1519 | 4.1519 | 4957.9495 | 0.74783 | 3.6953 | 4.5769 | 0.1806
[10 empty] | 5039000 | 607300 | 12.0521 | 123.03 | 53.56 | 4.0538 | 4.0538 | 5149.2418 | 0.75538 | 3.7117 | 4.4905 | 0.19075
[10 empty] | 4948000 | 595700 | 12.0384 | 124.03 | 53.73 | 3.9893 | 3.9893 | 5286.8546 | 0.76027 | 3.7232 | 4.4295 | 0.19383
[10 empty] | 4878000 | 586800 | 12.0278 | 125.03 | 53.86 | 3.9394 | 3.9394 | 5399.3077 | 0.76402 | 3.7323 | 4.3803 | 0.19446
[10 empty] | 4821000 | 579400 | 12.018 | 126.03 | 53.97 | 3.8988 | 3.8988 | 5494.8723 | 0.76705 | 3.74 | 4.339 | 0.19378
[10 empty] | 4768000 | 573400 | 12.0273 | 127.03 | 54.09 | 3.8618 | 3.8618 | 5583.8851 | 0.76978 | 3.7469 | 4.3008 | 0.19277
[10 empty] | 4721000 | 567500 | 12.0202 | 128.03 | 54.18 | 3.8281 | 3.8281 | 5666.6076 | 0.77227 | 3.7533 | 4.2657 | 0.19152
[10 empty] | 4680000 | 562200 | 12.0133 | 129.03 | 54.27 | 3.7991 | 3.7991 | 5739.965 | 0.77438 | 3.7589 | 4.2348 | 0.18979
[10 empty] | 4641000 | 557700 | 12.018 | 130.03 | 54.35 | 3.7712 | 3.7712 | 5811.2419 | 0.77642 | 3.7643 | 4.2049 | 0.18809
[10 empty] | 4713000 | 640100 | 13.4365 | 131.03 | 50.3 | 3.6262 | 3.6262 | 6118.9259 | 0.78683 | 3.7867 | 4.0784 | 0.20453
[10 empty] | 4701000 | 627400 | 13.3459 | 132.03 | 54.33 | 3.819 | 3.819 | 5738.6232 | 0.77293 | 3.7588 | 4.2353 | 0.1733
[10 empty] | 4507000 | 589200 | 13.0728 | 133.03 | 54.81 | 3.6833 | 3.6833 | 6018.4559 | 0.78276 | 3.7795 | 4.1193 | 0.19011
[10 empty] | 4411000 | 575500 | 13.0467 | 134.03 | 55 | 3.6133 | 3.6133 | 6184.8668 | 0.78775 | 3.7913 | 4.0518 | 0.19229
[10 empty] | 4341000 | 566000 | 13.0392 | 135.03 | 55.15 | 3.5624 | 3.5624 | 6314.3001 | 0.79133 | 3.8003 | 4 | 0.19142
[10 empty] | 4285000 | 558000 | 13.0229 | 136.03 | 55.26 | 3.5212 | 3.5212 | 6424.0558 | 0.79422 | 3.8078 | 3.9565 | 0.18948
[10 empty] | 4235000 | 551500 | 13.0227 | 137.03 | 55.36 | 3.4843 | 3.4843 | 6524.5954 | 0.79678 | 3.8146 | 3.917 | 0.18723
[10 empty] | 4191000 | 545800 | 13.0237 | 138.03 | 55.46 | 3.4523 | 3.4523 | 6614.6998 | 0.799 | 3.8205 | 3.8819 | 0.18461
[10 empty] | 4151000 | 540500 | 13.0198 | 139.03 | 55.55 | 3.423 | 3.423 | 6698.5741 | 0.80101 | 3.826 | 3.8495 | 0.1819
[10 empty] | 4115000 | 535600 | 13.0154 | 140.03 | 55.64 | 3.397 | 3.397 | 6775.101 | 0.8028 | 3.8309 | 3.8201 | 0.17906
[10 empty] | 4103000 | 617200 | 14.2121 | 141.03 | 55.09 | 3.3647 | 3.3647 | 6878.9859 | 0.805 | 3.8375 | 3.7805 | 0.17294
[10 empty] | 4086000 | 582800 | 14.2635 | 142.03 | 55.93 | 3.3847 | 3.3847 | 6807.1801 | 0.80364 | 3.833 | 3.8079 | 0.17911
[10 empty] | 3968000 | 558500 | 14.0746 | 143.03 | 56.11 | 3.2939 | 3.2939 | 7036.574 | 0.80979 | 3.8474 | 3.7211 | 0.18255
[10 empty] | 3894000 | 546800 | 14.0415 | 144.03 | 56.26 | 3.2381 | 3.2381 | 7192.7556 | 0.81353 | 3.8569 | 3.663 | 0.18051
[10 empty] | 3836000 | 538400 | 14.0355 | 145.03 | 56.37 | 3.194 | 3.194 | 7322.8169 | 0.81646 | 3.8647 | 3.6151 | 0.17735
[10 empty] | 3787000 | 531700 | 14.042 | 146.03 | 56.48 | 3.1572 | 3.1572 | 7435.6715 | 0.81889 | 3.8713 | 3.5739 | 0.17368
[10 empty] | 3744000 | 525200 | 14.0292 | 147.03 | 56.57 | 3.1246 | 3.1246 | 7538.2476 | 0.82104 | 3.8773 | 3.5368 | 0.16994
[10 empty] | 3706000 | 519700 | 14.0227 | 148.03 | 56.66 | 3.0961 | 3.0961 | 7630.5483 | 0.8229 | 3.8826 | 3.5037 | 0.16614
[10 empty] | 3670000 | 514900 | 14.027 | 149.03 | 56.73 | 3.0685 | 3.0685 | 7720.6166 | 0.8247 | 3.8877 | 3.4716 | 0.16248
[10 empty] | 3637000 | 510100 | 14.0222 | 150.03 | 56.81 | 3.0437 | 3.0437 | 7803.4115 | 0.82631 | 3.8923 | 3.4422 | 0.15884
[10 empty] | 3764000 | 593000 | 15.5705 | 151.04 | 56.31 | 3.1318 | 3.1318 | 7540.2601 | 0.82056 | 3.8774 | 3.5361 | 0.16343
[10 empty] | 3726000 | 574900 | 15.4301 | 152.04 | 56.37 | 3.1024 | 3.1024 | 7650.2005 | 0.82249 | 3.8837 | 3.4967 | 0.15545
[10 empty] | 3555000 | 536500 | 15.0946 | 153.04 | 56.89 | 2.9778 | 2.9778 | 7977.967 | 0.83056 | 3.9019 | 3.3809 | 0.16252
[10 empty] | 3476000 | 523600 | 15.0623 | 154.04 | 57.06 | 2.9172 | 2.9172 | 8163.8484 | 0.83443 | 3.9119 | 3.3164 | 0.15939
[10 empty] | 3417000 | 514400 | 15.0524 | 155.04 | 57.18 | 2.8716 | 2.8716 | 8312.7216 | 0.83732 | 3.9197 | 3.2654 | 0.1551
[10 empty] | 3370000 | 506800 | 15.0388 | 156.04 | 57.29 | 2.8356 | 2.8356 | 8436.2474 | 0.83959 | 3.9261 | 3.2234 | 0.15044
[10 empty] | 3329000 | 500500 | 15.0339 | 157.04 | 57.38 | 2.8039 | 2.8039 | 8547.9757 | 0.84157 | 3.9319 | 3.1858 | 0.14584
[10 empty] | 3292000 | 494800 | 15.0281 | 158.04 | 57.46 | 2.7752 | 2.7752 | 8651.3237 | 0.84336 | 3.9371 | 3.1512 | 0.14137
[10 empty] | 3259000 | 489800 | 15.0292 | 159.04 | 57.54 | 2.7498 | 2.7498 | 8745.2337 | 0.84494 | 3.9418 | 3.12 | 0.13701
[10 empty] | 3228000 | 485000 | 15.0239 | 160.04 | 57.6 | 2.7255 | 2.7255 | 8836.1009 | 0.84645 | 3.9463 | 3.0899 | 0.13283
[10 empty] | 3330000 | 574400 | 16.5253 | 161.04 | 56.9 | 2.7896 | 2.7896 | 8611.4486 | 0.84247 | 3.9351 | 3.1645 | 0.14056
[10 empty] | 3313000 | 544500 | 16.4345 | 162.04 | 57.61 | 2.7976 | 2.7976 | 8567.7666 | 0.84197 | 3.9329 | 3.1791 | 0.1456
[10 empty] | 3162000 | 509100 | 16.0976 | 163.04 | 58.14 | 2.6856 | 2.6856 | 8901.0519 | 0.84891 | 3.9494 | 3.0686 | 0.14666
[10 empty] | 3091000 | 496300 | 16.0561 | 164.04 | 58.3 | 2.6299 | 2.6299 | 9093.6284 | 0.85232 | 3.9587 | 3.0058 | 0.1413
[10 empty] | 3038000 | 487600 | 16.0491 | 165.04 | 58.4 | 2.5875 | 2.5875 | 9248.7581 | 0.8549 | 3.9661 | 2.9557 | 0.13553
[10 empty] | 2996000 | 480900 | 16.049 | 166.04 | 58.48 | 2.554 | 2.554 | 9378.2748 | 0.85693 | 3.9721 | 2.9143 | 0.12981
[10 empty] | 2958000 | 474600 | 16.0477 | 167.04 | 58.55 | 2.5235 | 2.5235 | 9498.4104 | 0.85877 | 3.9777 | 2.8761 | 0.12436
[10 empty] | 2924000 | 468800 | 16.0291 | 168.04 | 58.61 | 2.496 | 2.496 | 9608.7094 | 0.86041 | 3.9827 | 2.8413 | 0.11921
[10 empty] | 2894000 | 463900 | 16.0304 | 169.04 | 58.67 | 2.472 | 2.472 | 9708.2559 | 0.86185 | 3.9871 | 2.8101 | 0.11431
[10 empty] | 2865000 | 459300 | 16.0358 | 170.04 | 58.73 | 2.4488 | 2.4488 | 9805.1924 | 0.86323 | 3.9915 | 2.7799 | 0.10962
[10 empty] | 2969000 | 535500 | 17.734 | 171.04 | 58.24 | 2.5244 | 2.5244 | 9519.8281 | 0.85871 | 3.9786 | 2.8693 | 0.11896
[10 empty] | 2947000 | 517200 | 17.5487 | 172.04 | 58.28 | 2.5068 | 2.5068 | 9609.8208 | 0.85977 | 3.9827 | 2.841 | 0.11167
[10 empty] | 2804000 | 480100 | 17.121 | 173.04 | 58.83 | 2.3992 | 2.3992 | 9965.5914 | 0.86618 | 3.9985 | 2.7303 | 0.1096
[10 empty] | 2738000 | 467700 | 17.0835 | 174.04 | 58.96 | 2.3459 | 2.3459 | 10170.3094 | 0.86931 | 4.0073 | 2.6676 | 0.10345
[10 empty] | 2691000 | 459100 | 17.0581 | 175.04 | 59.07 | 2.3083 | 2.3083 | 10325.9465 | 0.87151 | 4.0139 | 2.6204 | 0.097379
[10 empty] | 2651000 | 452100 | 17.0508 | 176.04 | 59.14 | 2.2757 | 2.2757 | 10465.2092 | 0.87342 | 4.0197 | 2.5785 | 0.0917
[10 empty] | 2616000 | 445800 | 17.0407 | 177.04 | 59.22 | 2.2475 | 2.2475 | 10589.2092 | 0.87505 | 4.0249 | 2.5415 | 0.086413
[10 empty] | 2585000 | 440300 | 17.0341 | 178.04 | 59.28 | 2.2223 | 2.2223 | 10702.9684 | 0.87651 | 4.0295 | 2.5077 | 0.081482
[10 empty] | 2556000 | 435400 | 17.0296 | 179.04 | 59.35 | 2.1989 | 2.1989 | 10809.8964 | 0.87785 | 4.0338 | 2.4762 | 0.076862
[10 empty] | 2529000 | 430900 | 17.0387 | 180.04 | 59.41 | 2.177 | 2.177 | 10911.6554 | 0.87911 | 4.0379 | 2.4463 | 0.0725
[10 empty] | 2657000 | 503700 | 18.5764 | 181.04 | 58.34 | 2.2616 | 2.2616 | 10576.9195 | 0.87423 | 4.0244 | 2.5451 | 0.080399
[10 empty] | 2621000 | 484500 | 18.4901 | 182.04 | 58.56 | 2.2362 | 2.2362 | 10706.738 | 0.8757 | 4.0297 | 2.5066 | 0.073111
[10 empty] | 2485000 | 450700 | 18.1395 | 183.04 | 59.04 | 2.131 | 2.131 | 11089.4627 | 0.88175 | 4.0449 | 2.3945 | 0.069454
[10 empty] | 2423000 | 437900 | 18.0689 | 184.04 | 59.18 | 2.0808 | 2.0808 | 11302.5811 | 0.8846 | 4.0532 | 2.333 | 0.063599
[10 empty] | 2378000 | 429400 | 18.0594 | 185.04 | 59.28 | 2.0443 | 2.0443 | 11468.8651 | 0.88666 | 4.0595 | 2.2855 | 0.058174
[10 empty] | 2339000 | 422300 | 18.0589 | 186.04 | 59.35 | 2.0122 | 2.0122 | 11619.0846 | 0.88846 | 4.0652 | 2.2429 | 0.053208
[10 empty] | 2307000 | 416400 | 18.0462 | 187.04 | 59.41 | 1.9859 | 1.9859 | 11747.6022 | 0.88994 | 4.0699 | 2.2067 | 0.04874
[10 empty] | 2278000 | 410700 | 18.0315 | 188.04 | 59.46 | 1.962 | 1.962 | 11866.9232 | 0.89128 | 4.0743 | 2.1733 | 0.044655
[10 empty] | 2250000 | 406200 | 18.0532 | 189.04 | 59.51 | 1.9389 | 1.9389 | 11983.203 | 0.89256 | 4.0786 | 2.1409 | 0.040829
[10 empty] | 2224000 | 401200 | 18.0431 | 190.04 | 59.56 | 1.9174 | 1.9174 | 12092.6609 | 0.89375 | 4.0825 | 2.1106 | 0.037315
[10 empty] | 2359000 | 471400 | 19.7211 | 191.05 | 59.02 | 2.0225 | 2.0225 | 11656.2803 | 0.88789 | 4.0666 | 2.2324 | 0.044068
[10 empty] | 2297000 | 448900 | 19.5441 | 192.05 | 59.31 | 1.9753 | 1.9753 | 11886.1219 | 0.89053 | 4.075 | 2.1679 | 0.037117
[10 empty] | 2180000 | 417000 | 19.1264 | 193.05 | 59.79 | 1.8839 | 1.8839 | 12258.3536 | 0.89561 | 4.0884 | 2.065 | 0.032794
[10 empty] | 2125000 | 405400 | 19.0805 | 194.05 | 59.91 | 1.8386 | 1.8386 | 12472.7378 | 0.8981 | 4.096 | 2.0065 | 0.028192
[10 empty] | 2084000 | 397700 | 19.0875 | 195.05 | 59.98 | 1.8044 | 1.8044 | 12644.9756 | 0.89998 | 4.1019 | 1.96 | 0.024189
[10 empty] | 2050000 | 390700 | 19.0594 | 196.05 | 60.05 | 1.7762 | 1.7762 | 12792.7308 | 0.90152 | 4.107 | 1.9203 | 0.020748
[10 empty] | 2020000 | 384700 | 19.0374 | 197.05 | 60.1 | 1.7511 | 1.7511 | 12927.5044 | 0.90288 | 4.1115 | 1.8843 | 0.01774
[10 empty] | 1994000 | 379700 | 19.0421 | 198.05 | 60.15 | 1.7295 | 1.7295 | 13047.6681 | 0.90406 | 4.1155 | 1.8524 | 0.015124
[10 empty] | 1970000 | 375200 | 19.0518 | 199.05 | 60.19 | 1.7093 | 1.7093 | 13161.1961 | 0.90515 | 4.1193 | 1.8225 | 0.0128
[10 empty] | 1947000 | 370600 | 19.0294 | 200.05 | 60.23 | 1.69 | 1.69 | 13270.7586 | 0.90619 | 4.1229 | 1.7937 | 0.010739
[10 empty] | 2051000 | 442000 | 20.6931 | 201.05 | 59.83 | 1.7732 | 1.7732 | 12879.7551 | 0.90168 | 4.1099 | 1.897 | 0.015345
[10 empty] | 2015000 | 413400 | 20.5187 | 202.05 | 59.95 | 1.7442 | 1.7442 | 13049.3103 | 0.90326 | 4.1156 | 1.852 | 0.01163
[10 empty] | 1913000 | 385500 | 20.1461 | 203.05 | 60.38 | 1.663 | 1.663 | 13417.312 | 0.90764 | 4.1277 | 1.7554 | 0.00853
[10 empty] | 1864000 | 374600 | 20.1012 | 204.05 | 60.47 | 1.6219 | 1.6219 | 13633.0897 | 0.90985 | 4.1346 | 1.6994 | 0.0060128
[10 empty] | 1828000 | 366800 | 20.0625 | 205.05 | 60.52 | 1.5913 | 1.5913 | 13803.5063 | 0.91148 | 4.14 | 1.6556 | 0.0041254
[10 empty] | 1798000 | 360700 | 20.0574 | 206.05 | 60.55 | 1.5657 | 1.5657 | 13952.1711 | 0.91284 | 4.1446 | 1.6175 | 0.0026912
[10 empty] | 1772000 | 355400 | 20.0515 | 207.05 | 60.6 | 1.5438 | 1.5438 | 14083.4085 | 0.914 | 4.1487 | 1.5842 | 0.0016318
[10 empty] | 1749000 | 350500 | 20.0405 | 208.05 | 60.63 | 1.5242 | 1.5242 | 14203.6759 | 0.91504 | 4.1524 | 1.5538 | 0.00087408
[10 empty] | 1727000 | 346300 | 20.0541 | 209.05 | 60.65 | 1.5053 | 1.5053 | 14320.64 | 0.91603 | 4.156 | 1.5243 | 0.00036086
[10 empty] | 1707000 | 342000 | 20.0363 | 210.05 | 60.67 | 1.4882 | 1.4882 | 14428.9646 | 0.91693 | 4.1592 | 1.4972 | 8.0771e-05
[10 empty] | 1808000 | 412800 | 21.6292 | 211.05 | 59.8 | 1.5626 | 1.5626 | 14044.6351 | 0.913 | 4.1475 | 1.594 | 0.00098697
[10 empty] | 1779000 | 382800 | 21.5116 | 212.05 | 59.89 | 1.5389 | 1.5389 | 14200.3273 | 0.91426 | 4.1523 | 1.5546 | 0.00024535
[10 empty] | 1684000 | 355900 | 21.1403 | 213.05 | 60.34 | 1.4634 | 1.4634 | 14575.706 | 0.91824 | 4.1636 | 1.4606 | 7.7394e-06
[10 empty] | 1638000 | 345600 | 21.0987 | 214.05 | 60.42 | 1.4245 | 1.4245 | 14798.178 | 0.92027 | 4.1702 | 1.4055 | 0.00036211
[10 empty] | 1604000 | 338100 | 21.0698 | 215.05 | 60.47 | 1.3956 | 1.3956 | 14974.2913 | 0.92177 | 4.1753 | 1.3622 | 0.0011177
[10 empty] | 1576000 | 332300 | 21.0805 | 216.05 | 60.53 | 1.3721 | 1.3721 | 15124.5881 | 0.923 | 4.1797 | 1.3255 | 0.0021708
[10 empty] | 1552000 | 326700 | 21.0569 | 217.05 | 60.55 | 1.3515 | 1.3515 | 15259.8748 | 0.92406 | 4.1836 | 1.2926 | 0.0034612
[10 empty] | 1529000 | 322000 | 21.0597 | 218.05 | 60.56 | 1.3316 | 1.3316 | 15391.4275 | 0.92509 | 4.1873 | 1.2608 | 0.0050042
[10 empty] | 1508000 | 317700 | 21.0711 | 219.05 | 60.58 | 1.3135 | 1.3135 | 15513.3373 | 0.92602 | 4.1907 | 1.2315 | 0.0067318
[10 empty] | 1488000 | 313300 | 21.0517 | 220.05 | 60.6 | 1.2964 | 1.2964 | 15630.4916 | 0.92691 | 4.194 | 1.2034 | 0.0086402
[10 empty] | 1577000 | 378600 | 22.8381 | 221.06 | 60.5 | 1.3726 | 1.3726 | 15203.4429 | 0.92297 | 4.1819 | 1.3063 | 0.004387
[10 empty] | 1545000 | 347800 | 22.5069 | 222.06 | 60.57 | 1.3456 | 1.3456 | 15388.2731 | 0.92437 | 4.1872 | 1.2616 | 0.0070637
[10 empty] | 1461000 | 323400 | 22.1418 | 223.06 | 61.07 | 1.2787 | 1.2787 | 15755.2716 | 0.92781 | 4.1974 | 1.1736 | 0.011033
[10 empty] | 1419000 | 313800 | 22.1177 | 224.06 | 61.13 | 1.2426 | 1.2426 | 15981.1522 | 0.92966 | 4.2036 | 1.1201 | 0.015018
[10 empty] | 1386000 | 306300 | 22.0991 | 225.06 | 61.17 | 1.2142 | 1.2142 | 16168.5936 | 0.93111 | 4.2087 | 1.076 | 0.019109
[10 empty] | 1359000 | 300000 | 22.0704 | 226.06 | 61.21 | 1.191 | 1.191 | 16328.1622 | 0.93229 | 4.2129 | 1.0386 | 0.023216
[10 empty] | 1335000 | 294500 | 22.0559 | 227.06 | 61.23 | 1.1702 | 1.1702 | 16474.6027 | 0.93334 | 4.2168 | 1.0046 | 0.027436
[10 empty] | 1319000 | 290700 | 22.0409 | 228.06 | 61.22 | 1.1561 | 1.1561 | 16582.7539 | 0.93406 | 4.2197 | 0.97951 | 0.031173
[10 empty] | 1300000 | 286600 | 22.0541 | 229.06 | 61.23 | 1.1395 | 1.1395 | 16705.1585 | 0.93489 | 4.2229 | 0.95126 | 0.035444
[10 empty] | 1282000 | 282800 | 22.0589 | 230.06 | 61.22 | 1.1236 | 1.1236 | 16823.7839 | 0.93569 | 4.2259 | 0.92399 | 0.03986
[10 empty] | 1370000 | 342000 | 23.6642 | 231.06 | 60.65 | 1.1941 | 1.1941 | 16399.7741 | 0.93213 | 4.2148 | 1.022 | 0.029649
[10 empty] | 1336000 | 314500 | 23.5345 | 232.06 | 60.75 | 1.1657 | 1.1657 | 16606.9358 | 0.93357 | 4.2203 | 0.97392 | 0.036762
[10 empty] | 1253000 | 290400 | 23.1725 | 233.06 | 61.28 | 1.0989 | 1.0989 | 17000.3082 | 0.93694 | 4.2305 | 0.88362 | 0.046328
[10 empty] | 1219000 | 281600 | 23.0991 | 234.06 | 61.29 | 1.0691 | 1.0691 | 17208.2136 | 0.93843 | 4.2357 | 0.83636 | 0.054185
[10 empty] | 1188000 | 274700 | 23.1143 | 235.06 | 61.34 | 1.0424 | 1.0424 | 17399.5991 | 0.93976 | 4.2405 | 0.79315 | 0.062151
[10 empty] | 1161000 | 268100 | 23.0882 | 236.06 | 61.38 | 1.0191 | 1.0191 | 17571.429 | 0.94092 | 4.2448 | 0.75457 | 0.069997
[10 empty] | 1138000 | 262600 | 23.0761 | 237.06 | 61.38 | 0.99895 | 0.99895 | 17724.9226 | 0.94193 | 4.2486 | 0.7203 | 0.07765
[10 empty] | 1122000 | 258700 | 23.0516 | 238.06 | 61.42 | 0.98528 | 0.98528 | 17837.9247 | 0.9426 | 4.2513 | 0.69517 | 0.084167
[10 empty] | 1102000 | 254300 | 23.0818 | 239.06 | 61.41 | 0.96763 | 0.96763 | 17976.2017 | 0.94348 | 4.2547 | 0.66454 | 0.091863
[10 empty] | 1085000 | 250300 | 23.0765 | 240.06 | 61.34 | 0.95207 | 0.95207 | 18101.456 | 0.94425 | 4.2577 | 0.63691 | 0.099323
[10 empty] | 1168000 | 315400 | 24.7513 | 241.06 | 60.36 | 1.0152 | 1.0152 | 17684.4073 | 0.94112 | 4.2476 | 0.72933 | 0.081704
[10 empty] | 1137000 | 278300 | 24.4822 | 242.06 | 60.5 | 0.98959 | 0.98959 | 17886.8917 | 0.94239 | 4.2525 | 0.68431 | 0.0932
[10 empty] | 1063000 | 257000 | 24.1842 | 243.06 | 61.18 | 0.93134 | 0.93134 | 18264.8009 | 0.94527 | 4.2616 | 0.60104 | 0.10909
[10 empty] | 1028000 | 247800 | 24.1093 | 244.06 | 61.32 | 0.90188 | 0.90188 | 18485.5724 | 0.94672 | 4.2668 | 0.55285 | 0.12182
[10 empty] | 1012000 | 243200 | 24.0366 | 245.06 | 61.32 | 0.88784 | 0.88784 | 18608.7294 | 0.94741 | 4.2697 | 0.5261 | 0.13085
[10 empty] | 989800 | 238700 | 24.1201 | 246.06 | 61.37 | 0.86878 | 0.86878 | 18765.988 | 0.94834 | 4.2734 | 0.4921 | 0.14189
[10 empty] | 969000 | 233100 | 24.0532 | 247.06 | 61.4 | 0.85077 | 0.85077 | 18915.7986 | 0.94922 | 4.2768 | 0.45985 | 0.15281
[10 empty] | 953400 | 229300 | 24.0484 | 248.06 | 61.39 | 0.83699 | 0.83699 | 19037.2576 | 0.94989 | 4.2796 | 0.43381 | 0.16255
[10 empty] | 938500 | 225900 | 24.0722 | 249.06 | 61.4 | 0.82399 | 0.82399 | 19153.533 | 0.95053 | 4.2822 | 0.40897 | 0.17224
[10 empty] | 923700 | 222200 | 24.0561 | 250.06 | 61.42 | 0.81115 | 0.81115 | 19268.5521 | 0.95115 | 4.2848 | 0.38448 | 0.18204
[10 empty] | 959000 | 283100 | 25.7367 | 251.06 | 61.1 | 0.83957 | 0.83957 | 19030.7888 | 0.94977 | 4.2795 | 0.4352 | 0.16352
[10 empty] | 956700 | 245500 | 25.6622 | 252.06 | 61.19 | 0.83828 | 0.83828 | 19051.9085 | 0.94983 | 4.2799 | 0.43068 | 0.16614
[10 empty] | 905600 | 228100 | 25.188 | 253.06 | 61.46 | 0.79555 | 0.79555 | 19367.9895 | 0.95191 | 4.2871 | 0.36338 | 0.18677
[10 empty] | 881800 | 221100 | 25.0714 | 254.06 | 61.51 | 0.77501 | 0.77501 | 19545.0804 | 0.9529 | 4.291 | 0.32595 | 0.20166
[10 empty] | 868800 | 217700 | 25.0598 | 255.06 | 61.51 | 0.76359 | 0.76359 | 19657.0033 | 0.95346 | 4.2935 | 0.30238 | 0.21271
[10 empty] | 853600 | 214100 | 25.0752 | 256.06 | 61.54 | 0.75044 | 0.75044 | 19782.0053 | 0.95409 | 4.2963 | 0.27616 | 0.22494
[10 empty] | 838900 | 210200 | 25.0507 | 257.06 | 61.59 | 0.73787 | 0.73787 | 19902.5596 | 0.9547 | 4.2989 | 0.25096 | 0.23708
[10 empty] | 826600 | 207300 | 25.0778 | 258.06 | 61.61 | 0.72719 | 0.72719 | 20008.8654 | 0.95521 | 4.3012 | 0.2288 | 0.24839
[10 empty] | 812900 | 203700 | 25.0636 | 259.06 | 61.66 | 0.71547 | 0.71547 | 20123.025 | 0.95578 | 4.3037 | 0.20508 | 0.26049
[10 empty] | 799900 | 200600 | 25.0794 | 260.06 | 61.65 | 0.70396 | 0.70396 | 20235.7161 | 0.95633 | 4.3061 | 0.18175 | 0.27271
[10 empty] | 828100 | 259500 | 26.6342 | 261.07 | 60.85 | 0.72322 | 0.72322 | 20050.2489 | 0.9554 | 4.3021 | 0.22019 | 0.25303
[10 empty] | 826200 | 221200 | 26.769 | 262.07 | 61.01 | 0.72268 | 0.72268 | 20061.6603 | 0.95543 | 4.3024 | 0.21782 | 0.25488
[10 empty] | 781900 | 204400 | 26.1473 | 263.07 | 61.48 | 0.68702 | 0.68702 | 20352.6389 | 0.95714 | 4.3086 | 0.15761 | 0.28027
[10 empty] | 759900 | 198400 | 26.1094 | 264.07 | 61.63 | 0.66863 | 0.66863 | 20525.648 | 0.95802 | 4.3123 | 0.12204 | 0.29877
[10 empty] | 741800 | 193500 | 26.0818 | 265.07 | 61.67 | 0.65295 | 0.65295 | 20678.198 | 0.95877 | 4.3155 | 0.090811 | 0.316
[10 empty] | 726700 | 189500 | 26.0777 | 266.07 | 61.75 | 0.64014 | 0.64014 | 20808.4365 | 0.95938 | 4.3182 | 0.064254 | 0.33165
[10 empty] | 712400 | 185800 | 26.0829 | 267.07 | 61.78 | 0.62772 | 0.62772 | 20935.6049 | 0.95998 | 4.3209 | 0.038413 | 0.34729
[10 empty] | 701000 | 182700 | 26.0708 | 268.07 | 61.82 | 0.61791 | 0.61791 | 21041.3262 | 0.96044 | 4.3231 | 0.016998 | 0.36109
[10 empty] | 688400 | 179400 | 26.0606 | 269.07 | 61.85 | 0.60697 | 0.60697 | 21156.3104 | 0.96096 | 4.3254 | -0.0062252 | 0.37601
[10 empty] | 680400 | 177300 | 26.0611 | 270.07 | 61.79 | 0.59958 | 0.59958 | 21240.9744 | 0.96131 | 4.3272 | -0.023279 | 0.38796
[10 empty] | 707600 | 220140 | 27.8812 | 271.07 | 60.9 | 0.61828 | 0.61828 | 21046.7114 | 0.96042 | 4.3232 | 0.015909 | 0.36285
[10 empty] | 704500 | 195300 | 27.7294 | 272.07 | 61.04 | 0.61641 | 0.61641 | 21078.6448 | 0.96051 | 4.3238 | 0.009453 | 0.36839
[10 empty] | 661600 | 179600 | 27.1413 | 273.07 | 61.72 | 0.58263 | 0.58263 | 21374.249 | 0.96212 | 4.3299 | -0.050048 | 0.40029
[10 empty] | 644000 | 174500 | 27.1013 | 274.07 | 61.7 | 0.56703 | 0.56703 | 21535.6155 | 0.96286 | 4.3332 | -0.082333 | 0.42167
[10 empty] | 627600 | 170000 | 27.0892 | 275.07 | 61.84 | 0.55331 | 0.55331 | 21681.3911 | 0.9635 | 4.3361 | -0.11138 | 0.44182
[10 empty] | 615100 | 166500 | 27.0694 | 276.07 | 61.88 | 0.5425 | 0.5425 | 21802.37 | 0.96401 | 4.3385 | -0.13541 | 0.45955
[10 empty] | 608500 | 164400 | 27.0195 | 277.07 | 61.77 | 0.53612 | 0.53612 | 21882.1592 | 0.96432 | 4.3401 | -0.15121 | 0.47243
[10 empty] | 597000 | 161700 | 27.0933 | 278.07 | 61.92 | 0.52673 | 0.52673 | 21990.6664 | 0.96476 | 4.3422 | -0.17265 | 0.48913
[10 empty] | 584200 | 158200 | 27.0878 | 279.07 | 61.98 | 0.51572 | 0.51572 | 22113.4125 | 0.96528 | 4.3447 | -0.19683 | 0.50774
[10 empty] | 571700 | 154700 | 27.0674 | 280.07 | 62 | 0.50478 | 0.50478 | 22235.4521 | 0.96579 | 4.347 | -0.2208 | 0.52647
[10 empty] | 604100 | 195490 | 28.817 | 281.07 | 60.6 | 0.5263 | 0.5263 | 22007.183 | 0.96478 | 4.3426 | -0.17591 | 0.4931
[10 empty] | 600000 | 172300 | 28.7146 | 282.07 | 60.76 | 0.52355 | 0.52355 | 22052.7166 | 0.96491 | 4.3435 | -0.18489 | 0.50188
[10 empty] | 561500 | 158000 | 28.1404 | 283.07 | 61.74 | 0.49457 | 0.49457 | 22330.2033 | 0.96627 | 4.3489 | -0.23936 | 0.53866
[10 empty] | 541300 | 152400 | 28.1447 | 284.07 | 61.94 | 0.47767 | 0.47767 | 22512.3743 | 0.96706 | 4.3524 | -0.27492 | 0.56639
[10 empty] | 524300 | 147200 | 28.0794 | 285.07 | 62.09 | 0.46332 | 0.46332 | 22672.1787 | 0.96773 | 4.3555 | -0.30597 | 0.5918
[10 empty] | 511500 | 143800 | 28.1063 | 286.07 | 62.08 | 0.45196 | 0.45196 | 22805.4044 | 0.96827 | 4.358 | -0.33177 | 0.61424
[10 empty] | 499100 | 140100 | 28.0798 | 287.07 | 62.26 | 0.44174 | 0.44174 | 22927.9904 | 0.96874 | 4.3604 | -0.35543 | 0.63548
[10 empty] | 492400 | 138000 | 28.0179 | 288.07 | 62.09 | 0.43513 | 0.43513 | 23014.9001 | 0.96905 | 4.362 | -0.37217 | 0.65172
[10 empty] | 486500 | 136600 | 28.0707 | 289.07 | 62.02 | 0.42963 | 0.42963 | 23090.307 | 0.96931 | 4.3634 | -0.38666 | 0.66633
[10 empty] | 468000 | 131800 | 28.159 | 290.07 | 62.34 | 0.41452 | 0.41452 | 23257.4188 | 0.97001 | 4.3666 | -0.41867 | 0.6942
[10 empty] | 494200 | 171020 | 29.5644 | 291.07 | 60.7 | 0.43098 | 0.43098 | 23064.7024 | 0.96924 | 4.3629 | -0.38174 | 0.66051
[10 empty] | 490400 | 144500 | 29.4771 | 292.07 | 61.35 | 0.43036 | 0.43036 | 23079.4922 | 0.96927 | 4.3632 | -0.38458 | 0.66412
[10 empty] | 460200 | 134300 | 29.1858 | 293.07 | 62.05 | 0.40652 | 0.40652 | 23331.7095 | 0.97038 | 4.3679 | -0.43286 | 0.70457
[10 empty] | 444300 | 129400 | 29.1323 | 294.07 | 62.33 | 0.39349 | 0.39349 | 23488.6414 | 0.97099 | 4.3709 | -0.46276 | 0.73316
[10 empty] | 432200 | 125700 | 29.0824 | 295.07 | 62.31 | 0.3827 | 0.3827 | 23623.6561 | 0.97149 | 4.3733 | -0.48839 | 0.7588
[10 empty] | 414700 | 121100 | 29.1982 | 296.07 | 62.4 | 0.36751 | 0.36751 | 23801.1941 | 0.97219 | 4.3766 | -0.52197 | 0.79116
[10 empty] | 398800 | 116000 | 29.0956 | 297.07 | 62.46 | 0.35361 | 0.35361 | 23965.8791 | 0.97284 | 4.3796 | -0.55299 | 0.82192
[10 empty] | 391000 | 113700 | 29.0732 | 298.07 | 62.59 | 0.3471 | 0.3471 | 24056.8118 | 0.97314 | 4.3812 | -0.57006 | 0.8412
[10 empty] | 386300 | 112000 | 28.9883 | 299.07 | 62.43 | 0.34243 | 0.34243 | 24126.6736 | 0.97335 | 4.3825 | -0.58316 | 0.85672
[10 empty] | 381700 | 111200 | 29.1304 | 300.07 | 62.57 | 0.33879 | 0.33879 | 24184.7049 | 0.97352 | 4.3835 | -0.59402 | 0.87013
[10 empty] | 397600 | 143590 | 30.7389 | 301.08 | 61.1 | 0.34808 | 0.34808 | 24053.3251 | 0.97309 | 4.3812 | -0.56941 | 0.84179
[10 empty] | 392800 | 120500 | 30.6776 | 302.08 | 61.64 | 0.34566 | 0.34566 | 24099.1204 | 0.9732 | 4.382 | -0.578 | 0.85313
[10 empty] | 369400 | 111200 | 30.0947 | 303.08 | 61.87 | 0.32577 | 0.32577 | 24328.826 | 0.97412 | 4.3861 | -0.62093 | 0.89624
[10 empty] | 363500 | 109200 | 30.0389 | 304.08 | 61.9 | 0.32065 | 0.32065 | 24408.1016 | 0.97436 | 4.3875 | -0.6357 | 0.9146
[10 empty] | 352100 | 106000 | 30.1085 | 305.08 | 62.01 | 0.31091 | 0.31091 | 24539.6963 | 0.97481 | 4.3899 | -0.66014 | 0.94296
[10 empty] | 342500 | 103100 | 30.087 | 306.08 | 61.91 | 0.30216 | 0.30216 | 24660.69 | 0.97521 | 4.392 | -0.68256 | 0.96967
[10 empty] | 336900 | 101200 | 30.0392 | 307.08 | 61.97 | 0.29738 | 0.29738 | 24735.8312 | 0.97543 | 4.3933 | -0.69645 | 0.9877
[10 empty] | 327000 | 98550 | 30.1384 | 308.08 | 62.24 | 0.28936 | 0.28936 | 24849.0617 | 0.9758 | 4.3953 | -0.71733 | 1.0134
[10 empty] | 318100 | 95660 | 30.0743 | 309.08 | 62.4 | 0.2819 | 0.2819 | 24955.7693 | 0.97614 | 4.3972 | -0.73697 | 1.0381
[10 empty] | 311200 | 93660 | 30.0989 | 310.08 | 62.35 | 0.27566 | 0.27566 | 25048.6823 | 0.97643 | 4.3988 | -0.75402 | 1.0602

## FractureIndexAnalysis
Time | Deflection Angle | Torque | Crack Length (a) | da/dN | Crack length at failure [mm]
[s] | [⁰] | [mNm] | [mm] | [mm/cycle]
1 | 0.008184 | 0.001741 | 0
2 | 0.02822 | 0.005896 | 0.017995 | 0.0017995
3 | 0.02831 | 0.005892 | 0.021838 | 0.00038436
4 | 0.02838 | 0.005945 | 0.015383 | -0.00064553
5 | 0.0283 | 0.00592 | 0.016769 | 0.00013856
6 | 0.0283 | 0.005909 | 0.01862 | 0.00018516
7 | 0.02838 | 0.005916 | 0.020251 | 0.0001631
8 | 0.02833 | 0.0059 | 0.021191 | 9.3994e-05
9 | 0.02827 | 0.005887 | 0.021276 | 8.5224e-06
10 | 0.02834 | 0.0059 | 0.021542 | 2.6581e-05
11 | 0.29 | 0.048 | 0.24325 | 0.022171
12 | 0.2893 | 0.04732 | 0.25436 | 0.0011114
13 | 0.2851 | 0.04543 | 0.27876 | 0.0024394
14 | 0.2855 | 0.04465 | 0.29613 | 0.0017375
15 | 0.2856 | 0.04398 | 0.31043 | 0.0014297
16 | 0.2847 | 0.04335 | 0.32081 | 0.0010383
17 | 0.2847 | 0.04292 | 0.32997 | 0.00091578
18 | 0.2855 | 0.04263 | 0.33875 | 0.00087844
19 | 0.2849 | 0.04222 | 0.34567 | 0.00069136
20 | 0.2844 | 0.04185 | 0.3521 | 0.00064312
21 | 0.2157 | 0.03085 | 0.37796 | 0.0025864
22 | 0.5804 | 0.07233 | 0.50055 | 0.012259
23 | 0.5741 | 0.06865 | 0.5365 | 0.0035949 | Example:
24 | 0.5741 | 0.06635 | 0.56588 | 0.0029381
25 | 0.575 | 0.06441 | 0.5926 | 0.0026717
26 | 0.5737 | 0.06237 | 0.61799 | 0.0025393
27 | 0.5732 | 0.06071 | 0.63999 | 0.0021999
28 | 0.5739 | 0.0593 | 0.66069 | 0.00207
29 | 0.5735 | 0.05788 | 0.68029 | 0.0019594
30 | 0.5726 | 0.05661 | 0.69735 | 0.0017066
31 | 0.3879 | 0.05514 | 0.3835 | -0.031385
32 | 0.8734 | 0.07637 | 0.79721 | 0.041371
33 | 0.8643 | 0.07203 | 0.83544 | 0.003823
34 | 0.8627 | 0.06921 | 0.86542 | 0.0029987
35 | 0.8626 | 0.06724 | 0.88788 | 0.0022458
36 | 0.8607 | 0.06553 | 0.90615 | 0.0018273
37 | 0.8593 | 0.06418 | 0.92096 | 0.0014806
38 | 0.8608 | 0.06315 | 0.93472 | 0.0013765
39 | 0.8603 | 0.06204 | 0.94784 | 0.0013116
40 | 0.8589 | 0.06094 | 0.96022 | 0.0012383
41 | 0.4073 | 0.03028 | 0.92453 | -0.0035697
42 | 1.165 | 0.07827 | 1.0014 | 0.007687
43 | 1.153 | 0.07373 | 1.0382 | 0.0036806
44 | 1.148 | 0.0714 | 1.0587 | 0.0020488
45 | 1.149 | 0.06988 | 1.0751 | 0.0016417
46 | 1.149 | 0.06858 | 1.0888 | 0.0013699
47 | 1.145 | 0.06733 | 1.0996 | 0.001083
48 | 1.145 | 0.06648 | 1.1088 | 0.00091975
49 | 1.147 | 0.06583 | 1.1172 | 0.00083511
50 | 1.145 | 0.06507 | 1.1243 | 0.00071023
51 | 0.6746 | 0.04048 | 1.0849 | -0.0039365
52 | 1.453 | 0.07896 | 1.1563 | 0.0071357
53 | 1.438 | 0.07581 | 1.1778 | 0.0021484
54 | 1.435 | 0.07401 | 1.1932 | 0.0015439
55 | 1.434 | 0.07269 | 1.2053 | 0.0012113
56 | 1.434 | 0.07168 | 1.2151 | 0.00097588
57 | 1.432 | 0.07079 | 1.2228 | 0.00077163
58 | 1.431 | 0.07005 | 1.2296 | 0.00068027
59 | 1.433 | 0.06951 | 1.2359 | 0.00063199
60 | 1.432 | 0.06892 | 1.2413 | 0.00054027
61 | 0.8073 | 0.0414 | 1.1972 | -0.004412
62 | 1.742 | 0.08086 | 1.2662 | 0.0068966
63 | 1.725 | 0.07795 | 1.2844 | 0.0018286
64 | 1.723 | 0.07627 | 1.2984 | 0.0013968
65 | 1.72 | 0.075 | 1.3086 | 0.0010145
66 | 1.721 | 0.07406 | 1.3174 | 0.00088629
67 | 1.718 | 0.07328 | 1.3233 | 0.00059241
68 | 1.72 | 0.07252 | 1.3311 | 0.00077436
69 | 1.719 | 0.07183 | 1.3371 | 0.00059841
70 | 1.719 | 0.07127 | 1.3423 | 0.00052054
71 | 1.025 | 0.04507 | 1.3029 | -0.0039351
72 | 2.028 | 0.08054 | 1.3707 | 0.0067788
73 | 2.013 | 0.07797 | 1.3871 | 0.0016386
74 | 2.011 | 0.07653 | 1.3986 | 0.0011502
75 | 2.008 | 0.07521 | 1.4089 | 0.0010324
76 | 2.008 | 0.07428 | 1.417 | 0.00080473
77 | 2.008 | 0.07338 | 1.4248 | 0.000786
78 | 2.007 | 0.07282 | 1.4294 | 0.00046071
79 | 2.005 | 0.07187 | 1.4372 | 0.00077864
80 | 2.01 | 0.07131 | 1.4438 | 0.0006599
81 | 1.017 | 0.03998 | 1.3774 | -0.0066427
82 | 2.334 | 0.08049 | 1.4619 | 0.0084482
83 | 2.301 | 0.0771 | 1.4801 | 0.0018202
84 | 2.298 | 0.0751 | 1.4958 | 0.0015687
85 | 2.297 | 0.07398 | 1.5049 | 0.00091179
86 | 2.296 | 0.0728 | 1.5146 | 0.00097389
87 | 2.295 | 0.07189 | 1.5222 | 0.00075336
88 | 2.295 | 0.0714 | 1.5264 | 0.00042331
89 | 2.294 | 0.07043 | 1.5346 | 0.00081758
90 | 2.293 | 0.06983 | 1.5396 | 0.00049995
91 | 1.195 | 0.04009 | 1.4793 | -0.0060255
92 | 2.628 | 0.07792 | 1.556 | 0.007665
93 | 2.585 | 0.07465 | 1.572 | 0.0016062
94 | 2.59 | 0.07264 | 1.5897 | 0.0017676
95 | 2.585 | 0.07125 | 1.6002 | 0.0010455
96 | 2.583 | 0.07012 | 1.6093 | 0.00091097
97 | 2.581 | 0.06925 | 1.6163 | 0.00069888
98 | 2.585 | 0.06846 | 1.624 | 0.00077477
99 | 2.582 | 0.06756 | 1.6312 | 0.00071601
100 | 2.58 | 0.06682 | 1.6372 | 0.00060557
101 | 1.397 | 0.03968 | 1.5821 | -0.0055159
102 | 2.922 | 0.07365 | 1.6532 | 0.0071147
103 | 2.879 | 0.07045 | 1.6705 | 0.00173
104 | 2.874 | 0.06892 | 1.6823 | 0.0011745
105 | 2.873 | 0.06769 | 1.6925 | 0.001021
106 | 2.872 | 0.0667 | 1.7007 | 0.00082838
107 | 2.87 | 0.06583 | 1.7079 | 0.00071354
108 | 2.871 | 0.06497 | 1.7156 | 0.0007722
109 | 2.87 | 0.06424 | 1.7218 | 0.00062457
110 | 2.87 | 0.06352 | 1.7283 | 0.00064104
111 | 1.194 | 0.02999 | 1.6553 | -0.0072999
112 | 3.217 | 0.0715 | 1.7259 | 0.0070609
113 | 3.168 | 0.06693 | 1.7545 | 0.0028643
114 | 3.163 | 0.06529 | 1.7675 | 0.0013002
115 | 3.163 | 0.06406 | 1.7781 | 0.001059
116 | 3.158 | 0.06296 | 1.7868 | 0.00087252
117 | 3.16 | 0.06203 | 1.7954 | 0.00085675
118 | 3.16 | 0.06115 | 1.8033 | 0.00078609
119 | 3.159 | 0.06035 | 1.8103 | 0.0007047
120 | 3.156 | 0.05961 | 1.8165 | 0.00062249
121 | 1.566 | 0.03434 | 1.7335 | -0.008302
122 | 3.524 | 0.06666 | 1.8157 | 0.0082206
123 | 3.461 | 0.06261 | 1.84 | 0.0024242
124 | 3.449 | 0.06088 | 1.8532 | 0.0013215
125 | 3.451 | 0.05978 | 1.8632 | 0.0010073
126 | 3.447 | 0.05884 | 1.8711 | 0.00078326
127 | 3.445 | 0.05798 | 1.8786 | 0.00075142
128 | 3.449 | 0.05715 | 1.8868 | 0.00082464
129 | 3.448 | 0.05626 | 1.895 | 0.0008123
130 | 3.445 | 0.05546 | 1.902 | 0.0007067
131 | 1.837 | 0.03314 | 1.8414 | -0.0060582
132 | 3.809 | 0.06043 | 1.9097 | 0.0068235
133 | 3.744 | 0.05731 | 1.9283 | 0.0018624
134 | 3.74 | 0.05596 | 1.9401 | 0.0011759
135 | 3.736 | 0.05483 | 1.95 | 0.00099304
136 | 3.738 | 0.05392 | 1.9588 | 0.00088324
137 | 3.736 | 0.05307 | 1.9666 | 0.00078203
138 | 3.733 | 0.05229 | 1.9738 | 0.0007106
139 | 3.736 | 0.05162 | 1.9807 | 0.00069277
140 | 3.734 | 0.05092 | 1.9873 | 0.00066115
141 | 2.193 | 0.03398 | 1.922 | -0.0065306
142 | 4.083 | 0.05577 | 1.9865 | 0.0064486
143 | 4.037 | 0.05251 | 2.0109 | 0.0024467
144 | 4.024 | 0.05121 | 2.0218 | 0.0010832
145 | 4.021 | 0.0505 | 2.0283 | 0.00065251
146 | 4.026 | 0.04956 | 2.0381 | 0.00098496
147 | 4.025 | 0.04864 | 2.0472 | 0.00090474
148 | 4.022 | 0.04789 | 2.0544 | 0.00072091
149 | 4.02 | 0.04718 | 2.0614 | 0.00070106
150 | 4.02 | 0.04659 | 2.0675 | 0.00060893
151 | 2.228 | 0.02988 | 1.9957 | -0.007183
152 | 4.382 | 0.05076 | 2.0677 | 0.0072071
153 | 4.319 | 0.04833 | 2.0844 | 0.001663
154 | 4.316 | 0.04715 | 2.0958 | 0.0011471
155 | 4.307 | 0.04638 | 2.1027 | 0.00068323
156 | 4.305 | 0.04563 | 2.1102 | 0.00074978
157 | 4.314 | 0.04504 | 2.1173 | 0.0007122
158 | 4.31 | 0.0443 | 2.1246 | 0.00073464
159 | 4.299 | 0.04393 | 2.1274 | 0.00027322
160 | 4.311 | 0.04335 | 2.1349 | 0.0007512
161 | 2.258 | 0.02675 | 2.0569 | -0.0078019
162 | 4.7 | 0.04744 | 2.1331 | 0.0076262
163 | 4.605 | 0.04472 | 2.1511 | 0.001794
164 | 4.602 | 0.04365 | 2.1619 | 0.0010861
165 | 4.601 | 0.04283 | 2.1705 | 0.00085945
166 | 4.598 | 0.04207 | 2.1784 | 0.00078734
167 | 4.596 | 0.04158 | 2.1835 | 0.00051299
168 | 4.597 | 0.04104 | 2.1896 | 0.0006025
169 | 4.595 | 0.04052 | 2.1951 | 0.00055659
170 | 4.595 | 0.03999 | 2.2011 | 0.00059311
171 | 2.481 | 0.02506 | 2.1328 | -0.0068251
172 | 4.994 | 0.04416 | 2.1939 | 0.0061077
173 | 4.891 | 0.04141 | 2.2134 | 0.0019516
174 | 4.889 | 0.04049 | 2.2232 | 0.00098253
175 | 4.88 | 0.03962 | 2.232 | 0.0008808
176 | 4.884 | 0.03906 | 2.2387 | 0.00066415
177 | 4.888 | 0.03847 | 2.2457 | 0.00070483
178 | 4.883 | 0.03789 | 2.2519 | 0.00062027
179 | 4.885 | 0.03738 | 2.258 | 0.00060906
180 | 4.882 | 0.03695 | 2.2628 | 0.00047647
181 | 3.056 | 0.02857 | 2.1686 | -0.0094208
182 | 5.296 | 0.04034 | 2.26 | 0.0091435
183 | 5.183 | 0.03759 | 2.2812 | 0.0021201
184 | 5.178 | 0.03679 | 2.29 | 0.00088063
185 | 5.171 | 0.03619 | 2.2964 | 0.0006439
186 | 5.148 | 0.03599 | 2.2969 | 4.6156e-05
187 | 5.184 | 0.03604 | 2.2993 | 0.00023743
188 | 5.173 | 0.03519 | 2.3085 | 0.00092197
189 | 5.163 | 0.03479 | 2.3125 | 0.00040113
190 | 5.162 | 0.03482 | 2.3121 | -4.4541e-05
191 | 3.064 | 0.02485 | 2.2325 | -0.0079577
192 | 5.601 | 0.03706 | 2.3202 | 0.0087691
193 | 5.463 | 0.03491 | 2.3347 | 0.0014558
194 | 5.462 | 0.03422 | 2.343 | 0.00082144
195 | 5.446 | 0.03402 | 2.3442 | 0.00012125
196 | 5.472 | 0.03353 | 2.3521 | 0.00079581
197 | 5.457 | 0.03289 | 2.3589 | 0.00067945
198 | 5.461 | 0.03243 | 2.365 | 0.00060679
199 | 5.454 | 0.03199 | 2.37 | 0.00050517
200 | 5.452 | 0.03185 | 2.3717 | 0.0001637
201 | 3.318 | 0.0237 | 2.2877 | -0.0083939
202 | 5.919 | 0.03437 | 2.3741 | 0.0086395
203 | 5.752 | 0.03197 | 2.3918 | 0.0017693
204 | 5.747 | 0.03136 | 2.3992 | 0.00073787
205 | 5.742 | 0.03082 | 2.4058 | 0.00065893
206 | 5.746 | 0.03041 | 2.4114 | 0.00056052
207 | 5.745 | 0.02994 | 2.4175 | 0.00061052
208 | 5.743 | 0.02951 | 2.4231 | 0.00055756
209 | 5.746 | 0.02913 | 2.4284 | 0.00053064
210 | 5.748 | 0.02871 | 2.4342 | 0.0005832
211 | 2.766 | 0.01616 | 2.3716 | -0.0062574
212 | 6.124 | 0.03251 | 2.4102 | 0.0038538
213 | 6.064 | 0.03019 | 2.4355 | 0.0025309
214 | 6.045 | 0.0292 | 2.4473 | 0.0011769
215 | 6.038 | 0.02857 | 2.4553 | 0.00079965
216 | 6.041 | 0.02805 | 2.4625 | 0.00072684
217 | 6.042 | 0.02745 | 2.4709 | 0.00083518
218 | 6.032 | 0.02697 | 2.477 | 0.00060984
219 | 6.036 | 0.02664 | 2.4819 | 0.0004932
220 | 6.039 | 0.02618 | 2.4887 | 0.00067839
221 | 2.899 | 0.01416 | 2.4429 | -0.0045753
222 | 6.377 | 0.02972 | 2.4611 | 0.0018163
223 | 6.367 | 0.02778 | 2.4863 | 0.0025159
224 | 6.343 | 0.02649 | 2.5027 | 0.0016475
225 | 6.327 | 0.02574 | 2.5125 | 0.00097733
226 | 6.33 | 0.02516 | 2.5211 | 0.00086264
227 | 6.327 | 0.02465 | 2.5285 | 0.00073775
228 | 6.327 | 0.02417 | 2.5357 | 0.00072163
229 | 6.318 | 0.02379 | 2.541 | 0.00052704
230 | 6.34 | 0.02341 | 2.5481 | 0.00071237
231 | 3.323 | 0.01425 | 2.4928 | -0.005533
232 | 6.721 | 0.02687 | 2.519 | 0.0026189
233 | 6.644 | 0.0248 | 2.5442 | 0.0025199
234 | 6.627 | 0.02382 | 2.5579 | 0.0013677
235 | 6.607 | 0.02316 | 2.5669 | 0.00090126
236 | 6.613 | 0.0228 | 2.5728 | 0.00059258
237 | 6.606 | 0.02239 | 2.5789 | 0.00060837
238 | 6.612 | 0.02201 | 2.5853 | 0.00063896
239 | 6.615 | 0.02156 | 2.5927 | 0.00074468
240 | 6.611 | 0.02117 | 2.5989 | 0.00061959
241 | 3.475 | 0.01382 | 2.5209 | -0.0077987
242 | 7.057 | 0.02437 | 2.5722 | 0.0051297
243 | 6.948 | 0.02202 | 2.6025 | 0.0030312
244 | 6.886 | 0.02127 | 2.6115 | 0.00089465
245 | 6.878 | 0.02116 | 2.6129 | 0.00013957
246 | 6.901 | 0.02089 | 2.6185 | 0.00055997
247 | 6.903 | 0.02042 | 2.6264 | 0.00079366
248 | 6.891 | 0.02004 | 2.6323 | 0.00058406
249 | 6.888 | 0.01982 | 2.6359 | 0.00036209
250 | 6.894 | 0.01956 | 2.6407 | 0.00047918
251 | 3.487 | 0.01131 | 2.5944 | -0.0046242
252 | 7.272 | 0.02252 | 2.6106 | 0.0016166
253 | 7.222 | 0.0208 | 2.6356 | 0.0024974
254 | 7.193 | 0.01998 | 2.6479 | 0.0012292
255 | 7.177 | 0.01951 | 2.6551 | 0.00072744
256 | 7.178 | 0.01934 | 2.6581 | 0.0002986
257 | 7.18 | 0.01912 | 2.662 | 0.00039257
258 | 7.176 | 0.0189 | 2.6657 | 0.00036796
259 | 7.175 | 0.01862 | 2.6706 | 0.00049232
260 | 7.171 | 0.01846 | 2.6733 | 0.00026801
261 | 3.456 | 0.01002 | 2.6333 | -0.0040031
262 | 7.537 | 0.02145 | 2.6396 | 0.00063305
263 | 7.514 | 0.01982 | 2.6652 | 0.0025595
264 | 7.481 | 0.01895 | 2.6787 | 0.0013442
265 | 7.467 | 0.01848 | 2.6863 | 0.00076553
266 | 7.464 | 0.01813 | 2.6925 | 0.00061334
267 | 7.468 | 0.01783 | 2.6981 | 0.00056173
268 | 7.463 | 0.01756 | 2.7028 | 0.00047399
269 | 7.463 | 0.01733 | 2.7071 | 0.00042687
270 | 7.458 | 0.01715 | 2.7102 | 0.00031543
271 | 3.405 | 0.008963 | 2.6659 | -0.0044322
272 | 7.776 | 0.01985 | 2.6761 | 0.0010199
273 | 7.801 | 0.01871 | 2.6966 | 0.0020478
274 | 7.775 | 0.01783 | 2.7111 | 0.0014529
275 | 7.76 | 0.01738 | 2.7187 | 0.0007592
276 | 7.73 | 0.01704 | 2.7238 | 0.00050777
277 | 7.766 | 0.01693 | 2.7273 | 0.00035438
278 | 7.693 | 0.01686 | 2.7256 | -0.00016878
279 | 7.775 | 0.0169 | 2.7283 | 0.00026202
280 | 7.768 | 0.01641 | 2.7373 | 0.00090359
281 | 4.503 | 0.01277 | 2.6408 | -0.0096467
282 | 8.337 | 0.0188 | 2.7165 | 0.0075692
283 | 8.041 | 0.01679 | 2.741 | 0.0024447
284 | 8.031 | 0.01664 | 2.7434 | 0.00024306
285 | 8.032 | 0.01636 | 2.7488 | 0.00053588
286 | 8.028 | 0.01626 | 2.7505 | 0.00017609
287 | 8.029 | 0.01622 | 2.7513 | 8.0803e-05
288 | 8.036 | 0.01607 | 2.7545 | 0.00031683
289 | 8.009 | 0.01608 | 2.7533 | -0.00012423
290 | 8.032 | 0.01609 | 2.754 | 6.9984e-05
291 | 3.689 | 0.008181 | 2.7219 | -0.0032085
292 | 8.37 | 0.01826 | 2.7271 | 0.00052296
293 | 8.362 | 0.01717 | 2.7462 | 0.0019137
294 | 8.361 | 0.01648 | 2.759 | 0.0012753
295 | 8.321 | 0.01597 | 2.7672 | 0.00082377
296 | 8.326 | 0.01576 | 2.7715 | 0.00042573
297 | 8.34 | 0.01549 | 2.7773 | 0.00058096
298 | 8.341 | 0.01514 | 2.7843 | 0.00070026
299 | 8.333 | 0.01489 | 2.7891 | 0.00047595
300 | 8.305 | 0.01457 | 2.7946 | 0.00055453
301 | 3.667 | 0.006528 | 2.7902 | -0.00044138
302 | 8.522 | 0.01679 | 2.7591 | -0.0031063
303 | 8.711 | 0.01601 | 2.7805 | 0.0021376
304 | 8.617 | 0.01496 | 2.7977 | 0.001725
305 | 8.608 | 0.0149 | 2.7986 | 8.9347e-05
306 | 8.618 | 0.01475 | 2.802 | 0.00033828
307 | 8.56 | 0.01504 | 2.7941 | -0.00078795
308 | 8.643 | 0.01477 | 2.8025 | 0.00083411
309 | 8.629 | 0.01441 | 2.8094 | 0.00068822
310 | 8.593 | 0.01408 | 2.815 | 0.0005638